## s1
Project Name
Project Name
Biomass Type
Moisture Content (Dry Basis) | 24% |  | insert 0 if Moisture Content Wet Basis is known, otherwise complete as a percentage (e.g. 30%)
Moisture Content (Wet Basis) | 0% |  | insert the Wet Basis value if this is known
Moisture Content (Wet Basis) | 23.94%
Calorific Value (MWh/tonne) | 5.29
Size of the Plant
Power Output (MW e) | 2
Thermal Output (MW th) | 1.3
Systems Used
Conversion Technology
Area of Biomass Harvested per Year
Biomass Price (£/odt) | 28
Heat Price (£/kWh) | 0.02
Electricity Price (£/kWh) | 0.06
Hours of Operation per Year | 6000
Energy Delivered Annually(MWh)
Electrical Energy (MWh e) | 7200
Thermal Energy (MWh th) | 7800
Load Factor | 68.49%
Conversion Efficiencies
1. To power | 60%
2. To heat and power | 83%
Subsidies
for biomass fuel | £/ha | 0
| £/ha/year | 0
for biomass plant | £ | 100000 | this is a one-time subsidy, usually at the beginning of the project
| £/year | 10
| £/MWh | 0.1

## s2
CAPITAL
Plant output (MW)
Power Output | 2
Thermal Output | 1.3
Biomass Fuel Required (odt/year) | 2268.431
Plant Site Cost (£) | 400000
Labour costs (£)
Construction Engineer (persons) | 4
Construction Engineer salary (£/month) | 2000
Period of working (months) | 6
Construction Engineer Costs (£) | 48000
Construction Worker (persons) | 15
Construction Worker salary (£/month) | 1500
Period of working (months) | 11
Construction Worker Costs (£) | 247500
Energy Equipment Costs (£) | 50000 | they include the Biomass System, the Transfer Stations and Distribution Pipelines (if any are installed)
Development Costs (£) | 30000 | they include the biomass resource assessments, the site investigations, the contracts, the project management, the Environmental Audits and the various legal costs
Engineering Costs (£) | 100000 | they include the construction supervision costs and the site/building/energy system design costs
Other Costs (£) | 10000 | they include any other costs that that are incurred and are not included in the above categories
Construction Time (in years) | 1
OPERATING and MAINTENANCE
Plant Operating Life (in years) | 25
Biomass Fuel Cost (£) | 63516.0681 | it is the annual cost for the fuel supply
Labour costs (£)
Plant Operator (persons) | 3
Plant Operator salary (£/year) | 18000
Plant Operator Costs (£/year) | 54000
Plant Engineer (persons) | 2
Plant Engineer salary (£/year) | 25000
Plant Engineer Costs (£/year) | 50000
Annual Maintenance (£) | 260000 | it includes the annual maintenance costs (repairing or replacing wear items) and administrative costs.
Fuel for Backup system (£/year) | 100 | it includes the annual cost of the fuel supplied to the back-up system (diesel, gas e.t.c.)
INCOME
Price of energy (£/kWh)
Price of electricity | 0.06
Price of heat | 0.02
Annual Income (£/year) | 588000
FINANCIAL PARAMETERS
Inflation Rate | 3%
Market Interest Rate | 10%
Real Rate of Return or Discount Rate | 7%

## s3
Years |  | 0 | 1 | 2 | 3 | 4 | 5 | 6 | 7 | 8 | 9 | 10 | 11 | 12 | 13 | 14 | 15 | 16 | 17 | 18 | 19 | 20 | 21 | 22 | 23 | 24 | 25
All costs are in UK pounds (£)
Capital Costs
Plant Site |  | 400000 | 0 | 0 | 0 | 0 | 0 | 0 | 0 | 0 | 0 | 0 | 0 | 0 | 0 | 0 | 0 | 0 | 0 | 0 | 0 | 0 | 0 | 0 | 0 | 0 | 0
Labour Costs |  | 295500 | 0 | 0 | 0 | 0 | 0 | 0 | 0 | 0 | 0 | 0 | 0 | 0 | 0 | 0 | 0 | 0 | 0 | 0 | 0 | 0 | 0 | 0 | 0 | 0 | 0
Energy Equipment |  | 50000 | 0 | 0 | 0 | 0 | 0 | 0 | 0 | 0 | 0 | 0 | 0 | 0 | 0 | 0 | 0 | 0 | 0 | 0 | 0 | 0 | 0 | 0 | 0 | 0 | 0
Development |  | 30000 | 0 | 0 | 0 | 0 | 0 | 0 | 0 | 0 | 0 | 0 | 0 | 0 | 0 | 0 | 0 | 0 | 0 | 0 | 0 | 0 | 0 | 0 | 0 | 0 | 0
Engineering |  | 100000 | 0 | 0 | 0 | 0 | 0 | 0 | 0 | 0 | 0 | 0 | 0 | 0 | 0 | 0 | 0 | 0 | 0 | 0 | 0 | 0 | 0 | 0 | 0 | 0 | 0
Other |  | 10000 | 0 | 0 | 0 | 0 | 0 | 0 | 0 | 0 | 0 | 0 | 0 | 0 | 0 | 0 | 0 | 0 | 0 | 0 | 0 | 0 | 0 | 0 | 0 | 0 | 0
TOTAL |  | 885500 | 0 | 0 | 0 | 0 | 0 | 0 | 0 | 0 | 0 | 0 | 0 | 0 | 0 | 0 | 0 | 0 | 0 | 0 | 0 | 0 | 0 | 0 | 0 | 0 | 0
Operating and Maintenance
Biomass Fuel |  | 0 | 63516.0681 | 63516.0681 | 63516.0681 | 63516.0681 | 63516.0681 | 63516.0681 | 63516.0681 | 63516.0681 | 63516.0681 | 63516.0681 | 63516.0681 | 63516.0681 | 63516.0681 | 63516.0681 | 63516.0681 | 63516.0681 | 63516.0681 | 63516.0681 | 63516.0681 | 63516.0681 | 63516.0681 | 63516.0681 | 63516.0681 | 63516.0681 | 63516.0681
Labour Costs |  | 0 | 104000 | 104000 | 104000 | 104000 | 104000 | 104000 | 104000 | 104000 | 104000 | 104000 | 104000 | 104000 | 104000 | 104000 | 104000 | 104000 | 104000 | 104000 | 104000 | 104000 | 104000 | 104000 | 104000 | 104000 | 104000
Annual Maintenance |  | 0 | 260000 | 260000 | 260000 | 260000 | 260000 | 260000 | 260000 | 260000 | 260000 | 260000 | 260000 | 260000 | 260000 | 260000 | 260000 | 260000 | 260000 | 260000 | 260000 | 260000 | 260000 | 260000 | 260000 | 260000 | 260000
Fuel for Backup system |  | 0 | 100 | 100 | 100 | 100 | 100 | 100 | 100 | 100 | 100 | 100 | 100 | 100 | 100 | 100 | 100 | 100 | 100 | 100 | 100 | 100 | 100 | 100 | 100 | 100 | 100
TOTAL |  | 0 | 427616.0681 | 427616.0681 | 427616.0681 | 427616.0681 | 427616.0681 | 427616.0681 | 427616.0681 | 427616.0681 | 427616.0681 | 427616.0681 | 427616.0681 | 427616.0681 | 427616.0681 | 427616.0681 | 427616.0681 | 427616.0681 | 427616.0681 | 427616.0681 | 427616.0681 | 427616.0681 | 427616.0681 | 427616.0681 | 427616.0681 | 427616.0681 | 427616.0681
Total Costs |  | 885500 | 427616.0681 | 427616.0681 | 427616.0681 | 427616.0681 | 427616.0681 | 427616.0681 | 427616.0681 | 427616.0681 | 427616.0681 | 427616.0681 | 427616.0681 | 427616.0681 | 427616.0681 | 427616.0681 | 427616.0681 | 427616.0681 | 427616.0681 | 427616.0681 | 427616.0681 | 427616.0681 | 427616.0681 | 427616.0681 | 427616.0681 | 427616.0681 | 427616.0681
Income
From electricity sales |  | 0 | 432000 | 432000 | 432000 | 432000 | 432000 | 432000 | 432000 | 432000 | 432000 | 432000 | 432000 | 432000 | 432000 | 432000 | 432000 | 432000 | 432000 | 432000 | 432000 | 432000 | 432000 | 432000 | 432000 | 432000 | 432000
From thermal energy sales |  | 0 | 156000 | 156000 | 156000 | 156000 | 156000 | 156000 | 156000 | 156000 | 156000 | 156000 | 156000 | 156000 | 156000 | 156000 | 156000 | 156000 | 156000 | 156000 | 156000 | 156000 | 156000 | 156000 | 156000 | 156000 | 156000
Subsidies |  | 101510 | 1510 | 1510 | 1510 | 1510 | 1510 | 1510 | 1510 | 1510 | 1510 | 1510 | 1510 | 1510 | 1510 | 1510 | 1510 | 1510 | 1510 | 1510 | 1510 | 1510 | 1510 | 1510 | 1510 | 1510 | 1510
Total Revenue |  | 101510 | 589510 | 589510 | 589510 | 589510 | 589510 | 589510 | 589510 | 589510 | 589510 | 589510 | 589510 | 589510 | 589510 | 589510 | 589510 | 589510 | 589510 | 589510 | 589510 | 589510 | 589510 | 589510 | 589510 | 589510 | 589510
Annual Cash Flow |  | -783990 | 161893.9319 | 161893.9319 | 161893.9319 | 161893.9319 | 161893.9319 | 161893.9319 | 161893.9319 | 161893.9319 | 161893.9319 | 161893.9319 | 161893.9319 | 161893.9319 | 161893.9319 | 161893.9319 | 161893.9319 | 161893.9319 | 161893.9319 | 161893.9319 | 161893.9319 | 161893.9319 | 161893.9319 | 161893.9319 | 161893.9319 | 161893.9319 | 161893.9319
Cumulative Cash Flow |  | -783990 | -622096.0681 | -460202.1361 | -298308.2042 | -136414.2722 | 25479.6597 | 187373.5917 | 349267.5236 | 511161.4556 | 673055.3875 | 834949.3195 | 996843.2514 | 1158737.1834 | 1320631.1153 | 1482525.0473 | 1644418.9792 | 1806312.9112 | 1968206.8431 | 2130100.775 | 2291994.707 | 2453888.6389 | 2615782.5709 | 2777676.5028 | 2939570.4348 | 3101464.3667 | 3263358.2987
Capital Investment |  | 0: 885500
NPV |  | 0: 1030518.1327
IRR |  | 0: 20.45%
Present Value of Future Payments |  | 0: -10390670.8125
Discounted Payback Period |  | 0: 6.1186
Table of Multipliers and Effects
| Employment Multiplier | 0: Income Multiplier; 1: Employment Effect per £1m increase in demand (FTE); 2: Income Effect per £1m increase in demand (£)
All Scottish forestry harvesting | 1.766 | 0: 2.966; 1: 34.304; 2: 0.438
All Scottish forestry Planting/Maintaining | 1.805 | 0: 1.744; 1: 29.061; 2: 0.564
Production and Distribution of Electricity | 5.438 | 0: 3.341
Construction | 1.868 | 0: 1.971
Construction of the plant
Direct jobs created | 19 | 1: Direct increase in household income (£/year); 2: 295500
Direct, indirect and induced jobs created | 35.492 | 1: Direct, indirect and induced increase in household income (£/year); 2: 582430.5
Indirect and induced increase in full-time equivalent jobs | 16.492 | 1: Indirect and induced increase in household income (£/year); 2: 286930.5
Operation and Maintenance of the plant
Direct jobs created | 5 | 1: Direct increase in income (£/year); 2: 104000
Direct, indirect and induced jobs created | 27.19 | 1: Direct, indirect and induced income effect (£/year); 2: 347464
Indirect and induced increase in full-time equivalent jobs | 22.19 | 1: Indirect and induced income effect (£/year); 2: 243464
Biomass Production
Total (direct and indirect and induced) increase in jobs created in biomass planting and maintaining | 1.8458 | 1: Total increase in income (£/year); 2: 1.8458
Total (direct and indirect and induced) increase in jobs created in biomass harvesting | 2.1789 | 1: Total increase in income (£/year); 2: 35823.0624
Total increase in Direct, Indirect and Induced jobs | 66.7067 | 1: Total increase in income (£/year); 2: 965719.4082

## s4
Savings on Fossil Fuels
| from the production of electricity only | from the production of electricity and heat
Natural Gas (lt/year) | 748440748.4407 | 1559251559.2516
Oil (tonnes/year) | 588.2353 | 1225.4902
Diesel (lt/year) | 720000 | 1500000
Coal (tonnes/year) | 959.2326 | 1998.4013
Savings on Emissions
from the production of electricity
| minimum savings | maximum savings
CO2 (kg/year) | 3265920 | 7934400
SO2 (kg/year) | 9799.2 | 65318.4
NOx (kg/year) | 6530.4 | 32659.2