## Title Page
SMALL SCALE WIND POWER CALCULATOR

## Power Curves
Turbine Models
Wind Velocity (m/s) | Swift | Proven WT 6000 | Ropatec WRE.060 | Proven WT 15000 | Westwind 20
0 | 0 | 0 | 0 | 0 | 0
1 | 0.00067348 | 0.0034779 | 0.0021878 | 0.0086815 | 0
2 | 0.0053878 | 0.027823 | 0.017502 | 0 | 0
3 | 0.018184 | 0.093904 | 0.059071 | 0.2344 | 0.19668
4 | 0.043103 | 0.22259 | 0.14002 | 0.55562 | 0.4662
5 | 0.084185 | 0.43474 | 0.27348 | 1.0852 | 0.91054
6 | 0.14547 | 0.75123 | 0.47257 | 1.8752 | 1.5734
7 | 0.231 | 1.1929 | 0.75042 | 2.9778 | 2.4985
8 | 0.34482 | 1.7807 | 1.1202 | 4.4449 | 3.7296
9 | 0.49097 | 2.5354 | 1.5949 | 6.3288 | 5.3103
10 | 0.67348 | 3.4779 | 2.1878 | 8.6815 | 7.2843
11 | 0.8964 | 4.6291 | 2.912 | 11.5551 | 9.6955
12 | 1.1638 | 6.0098 | 3.7805 | 15.0017 | 12.5874
13 | 1.4796 | 6.0098 | 4.8066 | 15.0017 | 16.0037
14 | 1.4796 | 6.0098 | 6.0033 | 15.0017 | 19.9883
15 | 1.4796 | 6.0098 | 6.0033 | 15.0017 | 19.9883
16 | 1.4796 | 6.0098 | 6.0033 | 15.0017 | 19.9883
17 | 1.4796 | 6.0098 | 6.0033 | 15.0017 | 19.9883
18 | 1.4796 | 6.0098 | 6.0033 | 15.0017 | 19.9883
19 | 1.4796 | 6.0098 | 6.0033 | 15.0017 | 19.9883
20 | 1.4796 | 6.0098 | 6.0033 | 15.0017 | 19.9883

## Energy Demand
ENERGY DEMAND SHEET
Braehead Xscape Project Site |  |  | Lighting Gear Losses | 10%
Temporary Accommodation Load Survey
Ground Floor
Room | Type of Electrical Appliance | Rating (W) | Number of appliances in simultaneous operation | Maximum wattage of appliances in simultaneous operation
Engineer
| Lighting | 36 | 4 | 158.4
| Heater | 2000 | 2 | 4000
| Tower | 350 | 1 | 350
| VDU | 200 | 1 | 200
Drying Room
| Heater | 2000 | 2 | 4000
| Lighting | 36 | 9 | 356.4
| Water Heaters | 6000 | 1 | 6000
Toilet (Male)
| Lighting | 58 | 9 | 574.2
| Heating | 150 | 3 | 450
Toilet (Female)
| Lighting | 58 | 6 | 382.8
| Heating | 150 | 1 | 150
Canteen
| Lighting | 36 | 29 | 1148.4
| Heating | 2000 | 4 | 8000
| Equipment (Total) | 10000 | 1 | 10000
First Floor
Office 1
| Lighting | 36 | 4 | 158.4
| Heating | 2000 | 2 | 4000
Office 2
| Lighting | 36 | 4 | 158.4
| Heating | 2000 | 2 | 4000
Office 3
| Lighting | 36 | 2 | 79.2
| Heating | 2000 | 1 | 2000
Office 4
| Lighting | 36 | 2 | 79.2
| Heating | 2000 | 1 | 2000
Office 5
| Lighting | 36 | 2 | 79.2
| Heating | 2000 | 1 | 2000
Kitchen
| Lighting | 36 | 2 | 79.2
| Water Heater | 3000 | 1 | 3000
Toilets (Male)
| Lighting | 36 | 2 | 79.2
| Heater | 150 | 2 | 300
Toilets (Female)
| Lighting | 36 | 2 | 79.2
| Heater | 150 | 2 | 300
Office 6
| Lighting | 36 | 2 | 79.2
| Heating | 2000 | 1 | 2000
| Laptop | 150 | 1 | 150
| TFT | 34 | 2 | 68
| Tower | 350 | 1 | 350
Office 7
| Lighting | 36 | 2 | 79.2
| Heating | 2000 | 1 | 2000
| Laptop | 150 | 1 | 150
| TFT | 34 | 2 | 68
Office 8
| Lighting | 36 | 2 | 79.2
| Heating | 2000 | 1 | 2000
| Laptop | 150 | 1 | 150
Office 9
| Lighting | 36 | 4 | 158.4
| Heating | 2000 | 2 | 4000
| Laptop | 150 | 4 | 600
Office 10
| Lighting | 36 | 2 | 79.2
| Heating | 2000 | 1 | 2000
| Laptop | 150 | 2 | 300
Office 11
| Lighting | 36 | 2 | 79.2
| Heating | 2000 | 1 | 2000
| Laptop | 150 | 2 | 300
Office 12
| Lighting | 36 | 4 | 158.4
| Heating | 2000 | 2 | 4000
Office 13
| Lighting | 36 | 4 | 158.4
| Heating | 2000 | 2 | 4000
| VDU | 300 | 1 | 300
| Tower | 350 | 1 | 350
| Laptop | 150 | 4 | 600
Office 14
| Lighting | 36 | 4 | 158.4
| Heating | 2000 | 2 | 4000
| Laptop | 150 | 3 | 450
| TFT | 34 | 3 | 102
Office 15
| Lighting | 36 | 2 | 79.2
| Heating | 2000 | 1 | 2000
| Laptop | 150 | 2 | 300
| TFT | 34 | 1 | 34
| Tower | 350 | 1 | 350
Corridor
| Lighting | 36 | 10 | 396
Reception
| Lighting | 36 | 3 | 118.8
| Heating | 2000 | 1 | 2000
JackLeg 1
| Lighting | 58 | 5 | 319
| Heating | 2000 | 2 | 4000
JackLeg 2
| Lighting | 58 | 5 | 319
| Heating | 2000 | 2 | 4000
JackLeg 3
| Lighting | 58 | 5 | 319
| Heating | 2000 | 2 | 4000
JackLeg 4
| Lighting | 58 | 5 | 319
| Heating | 2000 | 2 | 4000
JackLeg 5
| Lighting | 58 | 5 | 319
| Heating | 2000 | 2 | 4000
JackLeg 6
| Lighting | 58 | 5 | 319
| Heating | 2000 | 2 | 4000
JackLeg 7
| Lighting | 58 | 5 | 319
| Heating | 2000 | 2 | 4000
JackLeg 8
| Lighting | 58 | 5 | 319
| Heating | 2000 | 2 | 4000
JackLeg 9
| Lighting | 58 | 5 | 319
| Heating | 2000 | 2 | 4000
Induction Cabin
| Flourescent tube lighting - single strip | 58 | 2 | 127.6
| Heating | 2000 | 2 | 4000
Total |  |  |  | 133406

## Lighting Costs
Table F1 Financial Input Information | [6 empty] | Table F.2 ECONOMIC ANALYSIS |  |  |  |  | Table F.3 Turbine Profile
Down Payment | [6 empty] | Description |  |  |  |  | Name | Turbine Rating | Rotor Diameter | Manufacturer
[7 empty] | 1 | Number of Turbines Installed |  |  |  | Proven WT6000 | 6 kW | 5.5m | Proven Energy Ltd
Total Installed cost of wind turbines |  |  |  |  | 36558 |  | 3046.9 | Average Monthly Genration per turbine (kWh/month) |  |  |  | Proven WT15000 | 15 kW | 9m | Proven Energy Ltd
Total Down Payment for system |  |  |  |  | 16451.1 |  | 36562.8 | Annual Generation for all Turbines (kWh/year) |  |  |  | WTI 31 - 20 | 20 kW | 3.3m | Wind Turbine Industry
Amount to be borrowed |  |  |  |  | 20106.9 |  | 14900 | Total Cost of Wind Turbines |  |  |  | Ropatec WRE.060 | 6 kW | 3.3m | Ropatec AG
[7 empty] | 2980 | Initial Capital Investment in Wind Turbine |  |  |  | Swift | 1.5 Kw | 2.0m | Renewable Devices
Loan Information | [6 empty] | 20106.9 | Amount Borrowed from Bank
Term of Loan |  |  |  |  | 10 |  | 136847.88 | Annual Site Electricity Demand (kWh/year)
Annual Percentage rate for loan |  |  |  |  | 10 |  | 0.10212 | Load Factor of the Diesel Generator
Annual Repayment (£) |  |  |  |  | 3272.3054 |  | 59261.7204 | Emission Savings (kgCO2/year)
Cost of Energy (p/kWh) |  |  |  |  | 7.3342
Table F.4 ECONOMIC EVALUATION OF WIND TURBINE INVESTMENT | [11 empty] | Table F.5 Installed Units for wind turbines
| Principal and Interest Payments for borrowed funds |  |  |  |  | Wind Turbine kWh Generation |  | Annual Operating Expenses |  |  |  | Item | Unit Cost | Number required | Total Cost
Year | Beginning Principal | Annual Payment | Interest | Ending Principal | Equity Invested (Cash from savings) | Annual kWh Generated | Amount that is used | Operation & Maintenance Expenses | Property Tax & Insurance | Equipment, Reserve, or lease | Annual Total Expenditure | Wind Turbine/ Generator
1 | 20106.9 | 3272.3054 | 2010.69 | 18845.2846 | 16451.1 | 36562.8 | 36562.8 | 298 | 517.905 | 152.325 | 4240.5354 | Wind Turbine/ Generator | 14900 | 1 | 14900
2 | 18845.2846 | 3272.3054 | 1884.5285 | 17457.5077 | 0 | 36562.8 | 36562.8 | 300.98 | 517.905 | 153.0866 | 4244.277
3 | 17457.5077 | 3272.3054 | 1745.7508 | 15930.9531 | 0 | 36562.8 | 36562.8 | 303.9898 | 517.905 | 153.8521 | 4248.0522 | Controllers
4 | 15930.9531 | 3272.3054 | 1593.0953 | 14251.743 | 0 | 36562.8 | 36562.8 | 307.0297 | 517.905 | 154.6213 | 4251.8614 | Isolation and rectification controller | 565 | 1 | 565
5 | 14251.743 | 3272.3054 | 1425.1743 | 12404.6119 | 0 | 36562.8 | 36562.8 | 310.1 | 517.905 | 155.3944 | 4255.7048
6 | 12404.6119 | 3272.3054 | 1240.4612 | 10372.7678 | 0 | 36562.8 | 36562.8 | 316.302 | 517.905 | 156.4822 | 4262.9946 | Mast/Towers
7 | 10372.7678 | 3272.3054 | 1037.2768 | 8137.7392 | 0 | 36562.8 | 36562.8 | 322.628 | 517.905 | 157.5776 | 4270.416 | 15m (£8000) or 30m (£15000) high mast | 15000 | 1 | 15000
8 | 8137.7392 | 3272.3054 | 813.7739 | 5679.2077 | 0 | 36562.8 | 36562.8 | 329.0806 | 517.905 | 158.6806 | 4277.9716
9 | 5679.2077 | 3272.3054 | 567.9208 | 2974.8231 | 0 | 36562.8 | 36562.8 | 335.6622 | 517.905 | 159.7914 | 4285.664
10 | 2974.8231 | 3272.3054 | 297.4823 | 3.3651e-11 | 0 | 36562.8 | 36562.8 | 342.3755 | 517.905 | 160.9099 | 4293.4957 | Engineering
11 | 3.3651e-11 | 0 | 0 | 3.3651e-11 | 0 | 36562.8 | 36562.8 | 352.6467 | 517.905 | 162.519 | 1033.0707 | Foundation, wiring and other site work |  |  | 6093
12 | 3.3651e-11 | 0 | 0 | 3.3651e-11 | 0 | 36562.8 | 36562.8 | 363.2261 | 517.905 | 164.1442 | 1045.2753
13 | 3.3651e-11 | 0 | 0 | 3.3651e-11 | 0 | 36562.8 | 36562.8 | 374.1229 | 517.905 | 165.7856 | 1057.8135
14 | 3.3651e-11 | 0 | 0 | 3.3651e-11 | 0 | 36562.8 | 36562.8 | 385.3466 | 517.905 | 167.4435 | 1070.6951
15 | 3.3651e-11 | 0 | 0 | 3.3651e-11 | 0 | 36562.8 | 36562.8 | 396.907 | 517.905 | 169.1179 | 1083.9299
16 | 3.3651e-11 | 0 | 0 | 3.3651e-11 | 0 | 36562.8 | 36562.8 | 412.7833 | 517.905 | 171.6547 | 1102.343
17 | 3.3651e-11 | 0 | 0 | 3.3651e-11 | 0 | 36562.8 | 36562.8 | 429.2946 | 517.905 | 174.2295 | 1121.4291
18 | 3.3651e-11 | 0 | 0 | 3.3651e-11 | 0 | 36562.8 | 36562.8 | 446.4664 | 517.905 | 176.843 | 1141.2143
19 | 3.3651e-11 | 0 | 0 | 3.3651e-11 | 0 | 36562.8 | 36562.8 | 464.325 | 517.905 | 179.4956 | 1161.7256
20 | 3.3651e-11 | 0 | 0 | 3.3651e-11 | 0 | 36562.8 | 36562.8 | 482.898 | 517.905 | 182.188 | 1182.9911
21 | 3.3651e-11 | 0 | 0 | 3.3651e-11 | 0 | 0 | 0 | 0 | 0 | 0 | 0
22 | 3.3651e-11 | 0 | 0 | 3.3651e-11 | 0 | 0 | 0 | 0 | 0 | 0 | 0
23 | 3.3651e-11 | 0 | 0 | 3.3651e-11 | 0 | 0 | 0 | 0 | 0 | 0 | 0
24 | 3.3651e-11 | 0 | 0 | 3.3651e-11 | 0 | 0 | 0 | 0 | 0 | 0 | 0
25 | 3.3651e-11 | 0 | 0 | 3.3651e-11 | 0 | 0 | 0 | 0 | 0 | 0 | 0
Total | 20106.9 | 32723.0538 | 12616.1538 |  | 16451.1 |  |  | 7274.1644 | 10358.1 | 3276.1422 | 53631.4603 | Total |  |  | 36558

## Lighting & Heating Costs
Table F1 Financial Input Information | [6 empty] | Table F.2 ECONOMIC ANALYSIS |  |  |  |  | Table F.3 Turbine Profile
Down Payment | [6 empty] | Description |  |  |  |  | Name | Turbine Rating | Rotor Diameter | Manufacturer
[7 empty] | 3 | Number of Turbines Installed |  |  |  | Proven WT 6000 | 6 kW | 5.5m | Proven Energy Ltd
Total Installed cost of wind turbines |  |  |  |  | 103074 |  | 3046.9 | kWh of Genration per turbine per month |  |  |  | Proven WT 15000 | 15 kW | 9m | Proven Energy Ltd
Total Down Payment for system |  |  |  |  | 46383.3 |  | 90444 | Annual kWh of Generation for all Turbines |  |  |  | WTI 31 - 20 | 20 kW | 3.3m | Wind Turbine Industry
Amount to be borrowed |  |  |  |  | 56690.7 |  | 39300 | Total Cost of Wind Turbines |  |  |  | Ropatec WRE.060 | 6 kW | 3.3m | Ropatec AG
[7 empty] | 7860 | Initial Capital Investment in Wind Turbine |  |  |  | Swift | 1.5 Kw | 2.0m | Renewable Devices
Loan Information | [6 empty] | 56690.7 | Amount Borrowed from Bank
Term of Loan |  |  |  |  | 10
Annual Percentage rate for loan |  |  |  |  | 10 |  | 136847.88 | Annual Site Lighting & Heating Demand (kWh/year)
Annual Repayment (£) |  |  |  |  | 9226.1504 |  | 0.070577 | Load Factor of the Diesel Generator
Cost of Energy (p/kWh) |  |  |  |  | 8.2863 |  | 40957.3116 | Emission Savings (kgCO2/year)
Table F.4 ECONOMIC EVALUATION OF WIND TURBINE INVESTMENT | [11 empty] | Table F.5 Installed Units for wind turbines
| Principal and Interest Payments for borrowed funds |  |  |  |  | Wind Turbine kWh Generation |  | Annual Operating Expenses |  |  |  | Item | Unit Cost | Number required | Total Cost
Year | Beginning Principal | Annual Payment | Interest | Ending Principal | Equity Invested (Cash from savings) | Annual kWh Generated | Amount that is used | Operation & Maintenance Expenses | Property Tax & Insurance | Equipment, Reserve, or lease | Annual Total Expenditure | Wind Turbine/ Generator
1 | 56690.7 | 9226.1504 | 5669.07 | 53133.6196 | 46383.3 | 90444 | 90444 | 786 | 1460.215 | 429.475 | 11901.8404 | Wind Turbine/ Generator (WT 15000) | 14900 | 2 | 39300
2 | 53133.6196 | 9226.1504 | 5313.362 | 49220.8312 | 0 | 90444 | 90444 | 793.86 | 1460.215 | 431.6224 | 11911.8477 | Wind Turbine/ Generator (WT 6000) | 9500 | 1
3 | 49220.8312 | 9226.1504 | 4922.0831 | 44916.764 | 0 | 90444 | 90444 | 801.7986 | 1460.215 | 433.7805 | 11921.9444 | Controllers
4 | 44916.764 | 9226.1504 | 4491.6764 | 40182.2901 | 0 | 90444 | 90444 | 809.8166 | 1460.215 | 435.9494 | 11932.1313 | Isolation and rectification controller | 565 | 2 | 1595
5 | 40182.2901 | 9226.1504 | 4018.229 | 34974.3687 | 0 | 90444 | 90444 | 817.9148 | 1460.215 | 438.1291 | 11942.4092 | 15 kW (£565) and 6 kW (£465) | 465 | 1
6 | 34974.3687 | 9226.1504 | 3497.4369 | 29245.6552 | 0 | 90444 | 90444 | 834.273 | 1460.215 | 441.196 | 11961.8344 | Mast/Towers
7 | 29245.6552 | 9226.1504 | 2924.5655 | 22944.0704 | 0 | 90444 | 90444 | 850.9585 | 1460.215 | 444.2844 | 11981.6083 | 15m (£8000) or 30m (£15000) high mast | 15000 | 3 | 45000
8 | 22944.0704 | 9226.1504 | 2294.407 | 16012.3271 | 0 | 90444 | 90444 | 867.9777 | 1460.215 | 447.3944 | 12001.7374
9 | 16012.3271 | 9226.1504 | 1601.2327 | 8387.4094 | 0 | 90444 | 90444 | 885.3372 | 1460.215 | 450.5262 | 12022.2288
10 | 8387.4094 | 9226.1504 | 838.7409 | 6.3665e-11 | 0 | 90444 | 90444 | 903.044 | 1460.215 | 453.6798 | 12043.0892 | Engineering
11 | 6.3665e-11 | 0 | 0 | 6.3665e-11 | 0 | 90444 | 90444 | 930.1353 | 1460.215 | 458.2166 | 2848.5669 | Foundation, wiring and other site work |  |  | 17179
12 | 6.3665e-11 | 0 | 0 | 6.3665e-11 | 0 | 90444 | 90444 | 958.0394 | 1460.215 | 462.7988 | 2881.0532
13 | 6.3665e-11 | 0 | 0 | 6.3665e-11 | 0 | 90444 | 90444 | 986.7805 | 1460.215 | 467.4268 | 2914.4223
14 | 6.3665e-11 | 0 | 0 | 6.3665e-11 | 0 | 90444 | 90444 | 1016.384 | 1460.215 | 472.1011 | 2948.7
15 | 6.3665e-11 | 0 | 0 | 6.3665e-11 | 0 | 90444 | 90444 | 1046.8755 | 1460.215 | 476.8221 | 2983.9125
16 | 6.3665e-11 | 0 | 0 | 6.3665e-11 | 0 | 90444 | 90444 | 1088.7505 | 1460.215 | 483.9744 | 3032.9399
17 | 6.3665e-11 | 0 | 0 | 6.3665e-11 | 0 | 90444 | 90444 | 1132.3005 | 1460.215 | 491.234 | 3083.7495
18 | 6.3665e-11 | 0 | 0 | 6.3665e-11 | 0 | 90444 | 90444 | 1177.5925 | 1460.215 | 498.6025 | 3136.4101
19 | 6.3665e-11 | 0 | 0 | 6.3665e-11 | 0 | 90444 | 90444 | 1224.6962 | 1460.215 | 506.0816 | 3190.9928
20 | 6.3665e-11 | 0 | 0 | 6.3665e-11 | 0 | 90444 | 90444 | 1273.6841 | 1460.215 | 513.6728 | 3247.5719
21 | 6.3665e-11 | 0 | 0 | 6.3665e-11 | 0 | 0 | 0 | 0 | 0 | 0 | 0
22 | 6.3665e-11 | 0 | 0 | 6.3665e-11 | 0 | 0 | 0 | 0 | 0 | 0 | 0
23 | 6.3665e-11 | 0 | 0 | 6.3665e-11 | 0 | 0 | 0 | 0 | 0 | 0 | 0
24 | 6.3665e-11 | 0 | 0 | 6.3665e-11 | 0 | 0 | 0 | 0 | 0 | 0 | 0
25 | 6.3665e-11 | 0 | 0 | 6.3665e-11 | 0 | 0 | 0 | 0 | 0 | 0 | 0
Total | 56690.7 | 92261.5036 | 35570.8036 |  | 46383.3 |  |  | 19186.2188 | 29204.3 | 9236.968 | 149888.9904 | Total |  |  | 103074

## Total Demand Costs
Table F1 Financial Input Information | [6 empty] | Table F.2 ECONOMIC ANALYSIS |  |  |  |  | Table F.3 Turbine Profile
Down Payment | [6 empty] | Description |  |  |  |  | Name | Turbine Rating | Rotor Diameter | Manufacturer
[7 empty] | 4 | Number of Turbines Installed |  |  |  | Proven WT6000 | 6 kW | 5.5m | Proven Energy Ltd
Total Installed cost of wind turbines |  |  |  |  | 146232 |  | 3046.9 | kWh of Genration per turbine per month |  |  |  | Proven WT15000 | 15 kW | 9m | Proven Energy Ltd
Total Down Payment for system |  |  |  |  | 65804.4 |  | 146251.2 | Annual kWh of Generation for all Turbines |  |  |  | WTI 31 - 20 | 20 kW | 3.3m | Wind Turbine Industry
Amount to be borrowed |  |  |  |  | 80427.6 |  | 59600 | Total Cost of Wind Turbines |  |  |  | Ropatec WRE.060 | 6 kW | 3.3m | Ropatec AG
[7 empty] | 11920 | Initial Capital Investment in Wind Turbine |  |  |  | Swift | 1.5 Kw | 2.0m | Renewable Devices
Loan Information | [6 empty] | 80427.6 | Amount Borrowed from Bank
Term of Loan |  |  |  |  | 10
Annual Percentage rate for loan |  |  |  |  | 10 |  | 136847.88 | Annual Site Electricity Demand (kWh/year)
Annual Repayment (£) |  |  |  |  | 13089.2215 |  | 0.21931 | Load Factor of the Diesel Generator
Cost of Energy (p/kWh) |  |  |  |  | 7.3342 |  | 127268.5284 | Emission Savings (kgCO2/year)
Table F.4 ECONOMIC EVALUATION OF WIND TURBINE INVESTMENT | [11 empty] | Table F.5 Installed Units for wind turbines
| Principal and Interest Payments for borrowed funds |  |  |  |  | Wind Turbine kWh Generation |  | Annual Operating Expenses |  |  |  | Item | Unit Cost | Number required | Total Cost
Year | Beginning Principal | Annual Payment | Interest | Ending Principal | Equity Invested (Cash from savings) | Annual kWh Generated | Amount that is used | Operation & Maintenance Expenses | Property Tax & Insurance | Equipment, Reserve, or lease | Annual Total Expenditure | Wind Turbine/ Generator
1 | 80427.6 | 13089.2215 | 8042.76 | 75381.1385 | 65804.4 | 146251.2 | 146251.2 | 1192 | 2071.62 | 609.3 | 16962.1415 | Wind Turbine/ Generator (WT 15000) | 14900 | 4 | 59600
2 | 75381.1385 | 13089.2215 | 7538.1138 | 69830.0308 | 0 | 146251.2 | 146251.2 | 1203.92 | 2071.62 | 612.3465 | 16977.108 | Wind Turbine/ Generator (WT 6000)
3 | 69830.0308 | 13089.2215 | 6983.0031 | 63723.8124 | 0 | 146251.2 | 146251.2 | 1215.9592 | 2071.62 | 615.4082 | 16992.209 | Controllers
4 | 63723.8124 | 13089.2215 | 6372.3812 | 57006.9721 | 0 | 146251.2 | 146251.2 | 1228.1188 | 2071.62 | 618.4853 | 17007.4456 | Isolation and rectification controller | 565 | 4 | 2260
5 | 57006.9721 | 13089.2215 | 5700.6972 | 49618.4478 | 0 | 146251.2 | 146251.2 | 1240.4 | 2071.62 | 621.5777 | 17022.8192 | 15 kW (£565) and 6 kW (£465)
6 | 49618.4478 | 13089.2215 | 4961.8448 | 41491.071 | 0 | 146251.2 | 146251.2 | 1265.208 | 2071.62 | 625.9287 | 17051.9782 | Mast/Towers
7 | 41491.071 | 13089.2215 | 4149.1071 | 32550.9566 | 0 | 146251.2 | 146251.2 | 1290.5121 | 2071.62 | 630.3102 | 17081.6639 | 15m (£8000) or 30m (£15000) high mast | 15000 | 4 | 60000
8 | 32550.9566 | 13089.2215 | 3255.0957 | 22716.8307 | 0 | 146251.2 | 146251.2 | 1316.3224 | 2071.62 | 634.7224 | 17111.8863
9 | 22716.8307 | 13089.2215 | 2271.6831 | 11899.2923 | 0 | 146251.2 | 146251.2 | 1342.6488 | 2071.62 | 639.1655 | 17142.6558
10 | 11899.2923 | 13089.2215 | 1189.9292 | 1.3461e-10 | 0 | 146251.2 | 146251.2 | 1369.5018 | 2071.62 | 643.6396 | 17173.983 | Engineering
11 | 1.3461e-10 | 0 | 0 | 1.3461e-10 | 0 | 146251.2 | 146251.2 | 1410.5869 | 2071.62 | 650.076 | 4132.2829 | Foundation, wiring and other site work |  |  | 24372
12 | 1.3461e-10 | 0 | 0 | 1.3461e-10 | 0 | 146251.2 | 146251.2 | 1452.9045 | 2071.62 | 656.5768 | 4181.1013
13 | 1.3461e-10 | 0 | 0 | 1.3461e-10 | 0 | 146251.2 | 146251.2 | 1496.4916 | 2071.62 | 663.1426 | 4231.2542
14 | 1.3461e-10 | 0 | 0 | 1.3461e-10 | 0 | 146251.2 | 146251.2 | 1541.3863 | 2071.62 | 669.774 | 4282.7803
15 | 1.3461e-10 | 0 | 0 | 1.3461e-10 | 0 | 146251.2 | 146251.2 | 1587.6279 | 2071.62 | 676.4717 | 4335.7197
16 | 1.3461e-10 | 0 | 0 | 1.3461e-10 | 0 | 146251.2 | 146251.2 | 1651.1331 | 2071.62 | 686.6188 | 4409.3719
17 | 1.3461e-10 | 0 | 0 | 1.3461e-10 | 0 | 146251.2 | 146251.2 | 1717.1784 | 2071.62 | 696.9181 | 4485.7165
18 | 1.3461e-10 | 0 | 0 | 1.3461e-10 | 0 | 146251.2 | 146251.2 | 1785.8655 | 2071.62 | 707.3719 | 4564.8574
19 | 1.3461e-10 | 0 | 0 | 1.3461e-10 | 0 | 146251.2 | 146251.2 | 1857.3001 | 2071.62 | 717.9824 | 4646.9026
20 | 1.3461e-10 | 0 | 0 | 1.3461e-10 | 0 | 146251.2 | 146251.2 | 1931.5921 | 2071.62 | 728.7522 | 4731.9643
21 | 1.3461e-10 | 0 | 0 | 1.3461e-10 | 0 | 0 | 0 | 0 | 0 | 0 | 0
22 | 1.3461e-10 | 0 | 0 | 1.3461e-10 | 0 | 0 | 0 | 0 | 0 | 0 | 0
23 | 1.3461e-10 | 0 | 0 | 1.3461e-10 | 0 | 0 | 0 | 0 | 0 | 0 | 0
24 | 1.3461e-10 | 0 | 0 | 1.3461e-10 | 0 | 0 | 0 | 0 | 0 | 0 | 0
25 | 1.3461e-10 | 0 | 0 | 1.3461e-10 | 0 | 0 | 0 | 0 | 0 | 0 | 0
Total | 80427.6 | 130892.2152 | 50464.6152 |  | 65804.4 |  |  | 29096.6575 | 41432.4 | 13104.5686 | 214525.8414 | Total |  |  | 146232

## Wind Speed Distribution
| March |  |  | April |  |  | May |  |  | June
Number of hours in bin at height
Wind Speed (m/s) | 15m | 30m | 80m | 15m | 30m | 80m | 15m | 30m | 80m | 15m | 30m | 80m
0 | 39 | 39 | 39 | 26 | 26 | 26 | 47 | 47 | 47 | 41 | 41 | 41
0.5 | 0 | 0 | 1 | 0 | 0 | 0 | 0 | 0 | 0 | 0 | 0 | 0
1 | 29 | 17 | 26 | 52 | 24 | 24 | 39 | 19 | 19 | 63 | 33 | 33
1.5 | 0 | 0 | 1 | 0 | 0 | 0 | 0 | 0 | 0 | 0 | 0 | 0
2 | 14 | 12 | 19 | 20 | 28 | 28 | 28 | 22 | 20 | 24 | 30 | 30
2.5 | 0 | 0 | 0 | 0 | 0 | 0 | 0 | 0 | 0 | 0 | 0 | 0
3 | 30 | 29 | 0 | 43 | 39 | 0 | 38 | 48 | 0 | 47 | 52 | 0
3.5 | 2 | 0 | 0 | 0 | 0 | 0 | 0 | 0 | 0 | 0 | 0 | 0
4 | 15 | 15 | 14 | 30 | 24 | 20 | 11 | 18 | 28 | 18 | 19 | 24
4.5 | 0 | 0 | 2 | 0 | 0 | 0 | 0 | 0 | 0 | 0 | 0 | 0
5 | 43 | 17 | 14 | 72 | 30 | 19 | 36 | 11 | 20 | 27 | 18 | 28
5.5 | 0 | 0 | 0 | 0 | 0 | 0 | 0 | 0 | 0 | 0 | 1 | 0
6 | 29.0179 | 23 | 13 | 45 | 30 | 24 | 15 | 16 | 18 | 11 | 10 | 19
6.5 | 0 | 0 | 0 | 0 | 0 | 0 | 0 | 0 | 0 | 0 | 0 | 0
7 | 26.9389 | 20 | 16 | 36 | 42 | 31 | 17 | 20 | 11 | 6 | 16 | 18
7.5 | 29.9906 | 0 | 0 | 24 | 0 | 0 | 15 | 0 | 0 | 15 | 0 | 0
8 | 32.0179 | 29 | 20 | 28 | 45 | 29 | 13 | 13 | 16 | 16 | 11 | 11
8.5 | 0 | 25 | 0 | 0 | 34 | 0 | 0 | 15 | 0 | 0 | 5 | 0
9 | 28.9604 | 32 | 0 | 28 | 26 | 1 | 15 | 15 | 0 | 16 | 16 | 1
9.5 | 30.0002 | 0 | 18 | 35 | 0 | 41 | 18 | 0 | 20 | 13 | 0 | 15
10 | 26 | 32 | 0 | 32 | 28 | 0 | 12 | 13 | 0 | 8 | 16 | 0
10.5 | 0 | 0 | 0 | 0 | 0 | 0 | 0 | 0 | 0 | 0 | 0 | 0
11 | 21 | 29 | 27 | 32 | 28 | 45 | 8 | 15 | 15 | 2 | 16 | 11
11.5 | 15 | 0 | 0 | 26 | 0 | 0 | 10 | 0 | 0 | 3 | 0 | 0
12 | 15.0179 | 30 | 22 | 38 | 36 | 34 | 7 | 18 | 17 | 5 | 13 | 5
12.5 | 0 | 0 | 0 | 0 | 0 | 0 | 0 | 0 | 0 | 0 | 0 | 0
13 | 12.9836 | 26 | 31 | 21 | 31 | 26 | 3 | 12 | 15 | 1 | 8 | 16
13.5 | 0 | 0 | 0 | 0 | 0 | 0 | 0 | 0 | 0 | 0 | 0 | 0
14 | 16.0052 | 21 | 31 | 31 | 32 | 28 | 7 | 8 | 13 | 2 | 2 | 16
14.5 | 0 | 16 | 0 | 0 | 27 | 0 | 0 | 10 | 0 | 0 | 3 | 0
15 | 8 | 14 | 29 | 21 | 36 | 28 | 3 | 7 | 15 | 1 | 5 | 16
15.5 | 0 | 0 | 0 | 0 | 0 | 0 | 0 | 0 | 0 | 0 | 0 | 0
16 | 4 | 13 | 0 | 28 | 22 | 0 | 3 | 3 | 0 | 0 | 1 | 0
16.5 | 0 | 0 | 0 | 0 | 0 | 0 | 0 | 0 | 0 | 0 | 0 | 0
17 | 3 | 10 | 28 | 4 | 18 | 36 | 1 | 5 | 18 | 0 | 2 | 13
17.5 | 0 | 0 | 0 | 0 | 0 | 0 | 0 | 0 | 0 | 0 | 0 | 0
18 | 4 | 6 | 26 | 12 | 13 | 31 | 5 | 2 | 12 | 0 | 0 | 8
18.5 | 0 | 0 | 0 | 0 | 0 | 0 | 0 | 2 | 0 | 0 | 0 | 0
19 | 0 | 8 | 20 | 3 | 21 | 32 | 0 | 3 | 8 | 0 | 1 | 2
19.5 | 0 | 0 | 0 | 0 | 0 | 0 | 0 | 0 | 0 | 0 | 0 | 0
20 | 3 | 3 | 16 | 1 | 16 | 27 | 0 | 2 | 10 | 0 | 0 | 3
20.5 | 0 | 1 | 0 | 0 | 12 | 0 | 0 | 1 | 0 | 0 | 0 | 0
21 | 1 | 3 | 13 | 1 | 4 | 37 | 0 | 1 | 7 | 0 | 0 | 5
21.5 | 0 | 0 | 0 | 0 | 0 | 0 | 0 | 0 | 0 | 0 | 0 | 0
22 | 0 | 3 | 0 | 0 | 7 | 0 | 0 | 4 | 0 | 0 | 0 | 0
22.5 | 0 | 0 | 13 | 0 | 0 | 21 | 0 | 0 | 3 | 0 | 0 | 1
23 | 0 | 1 | 0 | 0 | 6 | 0 | 0 | 1 | 0 | 0 | 0 | 0
23.5 | 0 | 0 | 0 | 0 | 0 | 0 | 0 | 0 | 0 | 0 | 0 | 0
24 | 0 | 0 | 10 | 0 | 3 | 18 | 0 | 0 | 5 | 0 | 0 | 2
24.5 |  | 0 | 0 |  | 0 | 0 |  |  | 0 |  |  | 0
25 |  | 2 | 6 |  | 0 | 13 |  |  | 2 |  |  | 0
25.5 |  | 0 | 0 |  | 0 | 0 |  |  | 0 |  |  | 0
26 |  | 1 | 8 |  | 0 | 21 |  |  | 3 |  |  | 1
26.5 |  | 1 | 0 |  | 1 | 0 |  |  | 0 |  |  | 0
27 |  |  | 3 |  | 0 | 16 |  |  | 2
27.5 |  |  | 0 |  |  | 0 |  |  | 0
28 |  |  | 0 |  |  | 0 |  |  | 0
28.5 |  |  | 1 |  |  | 12 |  |  | 1
29 |  |  | 0 |  |  | 0 |  |  | 0
29.5 |  |  | 0 |  |  | 0 |  |  | 0
30 |  |  | 3 |  |  | 4 |  |  | 1
30.5 |  |  | 0 |  |  | 0 |  |  | 0
31 |  |  | 1 |  |  | 7 |  |  | 4
31.5 |  |  | 0 |  |  | 0 |  |  | 0
32 |  |  | 3 |  |  | 5 |  |  | 1
32.5 |  |  | 0 |  |  | 0 |  |  | 0
33 |  |  | 0 |  |  | 3 |  |  | 0
33.5 |  |  | 0 |  |  | 0 |  |  | 0
34 |  |  | 2 |  |  | 1 |  |  | 0
34.5 |  |  | 0 |  |  | 0 |  |  | 0
35 |  |  | 0 |  |  | 0 |  |  | 0
35.5 |  |  | 0 |  |  | 0
36 |  |  | 1 |  |  | 1
36.5 |  |  | 0
37 |  |  | 1
37.5 |  |  | 0
38 |  |  | 0
38.5 |  |  | 0
39
39.5
40
Total number of hours | 477.9326 | 478 | 478 | 689 | 689 | 689 | 351 | 351 | 351 | 319 | 319 | 319

## March
Energy output at 15m | [8 empty] | Energy output at 30m | [8 empty] | Energy output at 80m
Wind Speed | Number of hours | Swift | Ropatec WRE.060 | Proven WT 6000 | Proven WT 15000 | WTI 26 - 15 | WTI 29 - 20 | Westwind 20 | Wind Speed | Number of hours | Swift | Ropatec WRE.060 | Proven WT 6000 | Proven WT 15000 | WTI 26 - 15 | WTI 29 - 20 | Westwind 20 | Wind Speed | Number of hours | Swift | Ropatec WRE.060 | Proven WT 6000 | Proven WT 15000 | WTI 26 - 15 | WTI 29 - 20 | Westwind 20
0 | 39 | 0 | 0 | 0 | 0 | 0 | 0 | 0 | 0 | 39 | 0 | 0 | 0 | 0 | 0 | 0 | 0 | 0 | 39 | 0 | 0 | 0 | 0 | 0 | 0 | 0
0.5 | 0 | 0 | 0 | 0 | 0 | 0 | 0 | 0 | 0.5 | 0 | 0 | 0 | 0 | 0 | 0 | 0 | 0 | 0.5 | 1 | 8.4185e-05 | 0.00027348 | 0.00043474 | 0.0010852 | 0.00052806 | 0.00065787 | 0.00091054
1 | 29 | 0.019531 | 0 | 0 | 0 | 0 | 0 | 0 | 1 | 17 | 0.011449 | 0 | 0 | 0 | 0 | 0 | 0 | 1 | 26 | 0.01751 | 0 | 0 | 0 | 0 | 0 | 0
1.5 | 0 | 0 | 0 | 0 | 0 | 0 | 0 | 0 | 1.5 | 0 | 0 | 0 | 0 | 0 | 0 | 0 | 0 | 1.5 | 1 | 0.002273 | 0.0073838 | 0.011738 | 0.0293 | 0.014258 | 0.017762 | 0.024585
2 | 14 | 0.07543 | 0.24503 | 0.38953 | 0.97233 | 0.47314 | 0.58945 | 0 | 2 | 12 | 0.064654 | 0.21003 | 0.33388 | 0.83343 | 0.40555 | 0.50524 | 0 | 2 | 19 | 0.10237 | 0.33255 | 0.52864 | 1.3196 | 0.64212 | 0.79997 | 0
2.5 | 0 | 0 | 0 | 0 | 0 | 0 | 0 | 0 | 2.5 | 0 | 0 | 0 | 0 | 0 | 0 | 0 | 0 | 2.5 | 0 | 0 | 0 | 0 | 0 | 0 | 0 | 0
3 | 30 | 0.54552 | 1.7721 | 2.8171 | 7.032 | 3.4218 | 4.263 | 5.9003 | 3 | 29 | 0.52733 | 1.713 | 2.7232 | 6.7976 | 3.3078 | 4.1209 | 5.7036 | 3 | 0 | 0 | 0 | 0 | 0 | 0 | 0 | 0
3.5 | 2 | 0.057751 | 0.1876 | 0.29823 | 0.74444 | 0.36225 | 0.4513 | 0.62463 | 3.5 | 0 | 0 | 0 | 0 | 0 | 0 | 0 | 0 | 3.5 | 0 | 0 | 0 | 0 | 0 | 0 | 0 | 0
4 | 15 | 0.64654 | 2.1003 | 3.3388 | 8.3343 | 4.0555 | 5.0524 | 6.993 | 4 | 15 | 0.64654 | 2.1003 | 3.3388 | 8.3343 | 4.0555 | 5.0524 | 6.993 | 4 | 14 | 0.60344 | 1.9603 | 3.1162 | 7.7786 | 3.7851 | 4.7156 | 6.5268
4.5 | 0 | 0 | 0 | 0 | 0 | 0 | 0 | 0 | 4.5 | 0 | 0 | 0 | 0 | 0 | 0 | 0 | 0 | 4.5 | 2 | 0.12274 | 0.39873 | 0.63385 | 1.5822 | 0.76991 | 0.95917 | 1.3276
5 | 43 | 3.6199 | 11.7594 | 18.6938 | 46.6632 | 22.7066 | 28.2883 | 39.1534 | 5 | 17 | 1.4311 | 4.6491 | 7.3906 | 18.4482 | 8.977 | 11.1838 | 15.4792 | 5 | 14 | 1.1786 | 3.8287 | 6.0864 | 15.1927 | 7.3929 | 9.2101 | 12.7476
5.5 | 0 | 0 | 0 | 0 | 0 | 0 | 0 | 0 | 5.5 | 0 | 0 | 0 | 0 | 0 | 0 | 0 | 0 | 5.5 | 0 | 0 | 0 | 0 | 0 | 0 | 0 | 0
6 | 29.0179 | 4.2213 | 13.7128 | 21.7991 | 54.4147 | 26.4786 | 32.9874 | 45.6573 | 6 | 23 | 3.3458 | 10.869 | 17.2783 | 43.1298 | 20.9873 | 26.1463 | 36.1886 | 6 | 13 | 1.8911 | 6.1433 | 9.766 | 24.3777 | 11.8624 | 14.7783 | 20.4544
6.5 | 0 | 0 | 0 | 0 | 0 | 0 | 0 | 0 | 6.5 | 0 | 0 | 0 | 0 | 0 | 0 | 0 | 0 | 6.5 | 0 | 0 | 0 | 0 | 0 | 0 | 0 | 0
7 | 26.9389 | 6.223 | 20.2154 | 32.1361 | 80.2176 | 39.0344 | 48.6297 | 67.3076 | 7 | 20 | 4.6201 | 15.0083 | 23.8585 | 59.5553 | 28.98 | 36.1038 | 49.9706 | 7 | 16 | 3.6961 | 12.0067 | 19.0868 | 47.6442 | 23.184 | 28.883 | 39.9765
7.5 | 29.9906 | 8.521 | 27.6807 | 44.0036 | 109.8411 | 53.4494 | 66.5882 | 92.1636 | 7.5 | 0 | 0 | 0 | 0 | 0 | 0 | 0 | 0 | 7.5 | 0 | 0 | 0 | 0 | 0 | 0 | 0 | 0
8 | 32.0179 | 11.0405 | 35.865 | 57.0141 | 142.3178 | 69.2528 | 86.2763 | 119.4135 | 8 | 29 | 9.9998 | 32.4845 | 51.6401 | 128.9033 | 62.7252 | 78.1442 | 108.158 | 8 | 20 | 6.8964 | 22.4031 | 35.6139 | 88.8988 | 43.2588 | 53.8925 | 74.5917
8.5 | 0 | 0 | 0 | 0 | 0 | 0 | 0 | 0 | 8.5 | 25 | 10.34 | 33.5896 | 53.3969 | 133.2886 | 64.8591 | 80.8026 | 111.8375 | 8.5 | 0 | 0 | 0 | 0 | 0 | 0 | 0 | 0
9 | 28.9604 | 14.2186 | 46.1892 | 73.4263 | 183.2856 | 89.188 | 111.112 | 153.7882 | 9 | 32 | 15.7109 | 51.037 | 81.1329 | 202.5227 | 98.5489 | 122.7739 | 169.9293 | 9 | 0 | 0 | 0 | 0 | 0 | 0 | 0 | 0
9.5 | 30.0002 | 17.3228 | 56.2733 | 89.457 | 223.3012 | 108.6599 | 135.3703 | 187.3638 | 9.5 | 0 | 0 | 0 | 0 | 0 | 0 | 0 | 0 | 9.5 | 18 | 10.3936 | 33.7638 | 53.6738 | 133.9799 | 65.1955 | 81.2217 | 112.4175
10 | 26 | 17.5105 | 56.8828 | 90.4259 | 225.7197 | 109.8368 | 136.8365 | 189.393 | 10 | 32 | 21.5513 | 70.0096 | 111.2934 | 277.8089 | 135.1837 | 168.4141 | 233.0991 | 10 | 0 | 0 | 0 | 0 | 0 | 0 | 0 | 0
10.5 | 0 | 0 | 0 | 0 | 0 | 0 | 0 | 0 | 10.5 | 0 | 0 | 0 | 0 | 0 | 0 | 0 | 0 | 10.5 | 0 | 0 | 0 | 0 | 0 | 0 | 0 | 0
11 | 21 | 18.8244 | 61.1512 | 97.2113 | 242.6574 | 118.0787 | 147.1045 | 203.6048 | 11 | 29 | 25.9956 | 84.4469 | 134.2441 | 335.0983 | 163.0611 | 203.1443 | 281.1686 | 11 | 27 | 24.2028 | 78.623 | 124.9859 | 311.9881 | 151.8155 | 189.1343 | 261.7776
11.5 | 15 | 15.3642 | 49.9106 | 79.3422 | 198.0528 | 96.3738 | 120.0641 | 166.1787 | 11.5 | 0 | 0 | 0 | 0 | 0 | 0 | 0 | 0 | 11.5 | 0 | 0 | 0 | 0 | 0 | 0 | 0 | 0
12 | 15.0179 | 17.4774 | 56.7755 | 90.2552 | 225.2938 | 109.6295 | 136.5783 | 189.0357 | 12 | 30 | 34.9131 | 113.4156 | 180.2952 | 450.0504 | 218.9976 | 272.8309 | 377.6206 | 12 | 22 | 25.603 | 83.1714 | 132.2165 | 330.037 | 160.5982 | 200.076 | 276.9218
12.5 | 0 | 0 | 0 | 0 | 0 | 0 | 0 | 0 | 12.5 | 0 | 0 | 0 | 0 | 0 | 0 | 0 | 0 | 12.5 | 0 | 0 | 0 | 0 | 0 | 0 | 0 | 0
13 | 12.9836 | 19.211 | 62.407 | 78.0295 | 194.776 | 120.5036 | 150.1254 | 207.786 | 13 | 26 | 38.4705 | 124.9716 | 156.2559 | 390.0437 | 241.3114 | 300.6297 | 416.0965 | 13 | 31 | 45.8686 | 149.0046 | 186.3051 | 465.0521 | 287.7174 | 358.4432 | 496.1151
13.5 | 0 | 0 | 0 | 0 | 0 | 0 | 0 | 0 | 13.5 | 0 | 0 | 0 | 0 | 0 | 0 | 0 | 0 | 13.5 | 0 | 0 | 0 | 0 | 0 | 0 | 0 | 0
14 | 16.0052 | 23.6819 | 96.0847 | 96.189 | 240.1056 | 185.5329 | 231.14 | 319.9169 | 14 | 21 | 31.0723 | 126.0698 | 126.2067 | 315.0353 | 243.4321 | 303.2717 | 419.7533 | 14 | 31 | 45.8686 | 186.1031 | 186.3051 | 465.0521 | 359.3521 | 447.6869 | 619.6358
14.5 | 0 | 0 | 0 | 0 | 0 | 0 | 0 | 0 | 14.5 | 16 | 23.6741 | 96.0532 | 96.1575 | 240.0269 | 206.0622 | 256.7158 | 319.812 | 14.5 | 0 | 0 | 0 | 0 | 0 | 0 | 0 | 0
15 | 8 | 11.8371 | 48.0266 | 48.0787 | 120.0134 | 114.0613 | 142.0994 | 159.906 | 15 | 14 | 20.7149 | 84.0466 | 84.1378 | 210.0235 | 199.6072 | 248.674 | 279.8355 | 15 | 29 | 42.9094 | 174.0965 | 174.2854 | 435.0487 | 413.472 | 515.1104 | 579.6593
15.5 | 0 | 0 | 0 | 0 | 0 | 0 | 0 | 0 | 15.5 | 0 | 0 | 0 | 0 | 0 | 0 | 0 | 0 | 15.5 | 0 | 0 | 0 | 0 | 0 | 0 | 0 | 0
16 | 4 | 5.9185 | 24.0133 | 41.5466 | 60.0067 | 69.2141 | 86.228 | 79.953 | 16 | 13 | 19.2352 | 78.0432 | 135.0266 | 195.0218 | 224.9457 | 280.2411 | 259.8473 | 16 | 0 | 0 | 0 | 0 | 0 | 0 | 0 | 0
16.5 | 0 | 0 | 0 | 0 | 0 | 0 | 0 | 0 | 16.5 | 0 | 0 | 0 | 0 | 0 | 0 | 0 | 0 | 16.5 | 0 | 0 | 0 | 0 | 0 | 0 | 0 | 0
17 | 3 | 4.4389 | 18.01 | 31.16 | 45.005 | 62.2648 | 77.5705 | 59.9648 | 17 | 10 | 14.7963 | 60.0333 | 103.8666 | 150.0168 | 207.5492 | 258.5683 | 199.8825 | 17 | 28 | 41.4297 | 168.0931 | 290.8265 | 420.0471 | 581.1379 | 723.9913 | 559.671
17.5 | 0 | 0 | 0 | 0 | 0 | 0 | 0 | 0 | 17.5 | 0 | 0 | 0 | 0 | 0 | 0 | 0 | 0 | 17.5 | 0 | 0 | 0 | 0 | 0 | 0 | 0 | 0
18 | 4 | 5.9185 | 24.0133 | 41.5466 | 60.0067 | 98.5489 | 122.7739 | 79.953 | 18 | 6 | 8.8778 | 36.02 | 62.32 | 90.0101 | 147.8234 | 184.1608 | 119.9295 | 18 | 26 | 38.4705 | 156.0865 | 270.0532 | 390.0437 | 640.568 | 798.0303 | 519.6945
18.5 | 0 | 0 | 0 | 0 | 0 | 0 | 0 | 0 | 18.5 | 0 | 0 | 0 | 0 | 0 | 0 | 0 | 0 | 18.5 | 0 | 0 | 0 | 0 | 0 | 0 | 0 | 0
19 | 0 | 0 | 0 | 0 | 0 | 0 | 0 | 0 | 19 | 8 | 11.8371 | 48.0266 | 83.0933 | 120.0134 | 231.8063 | 288.7881 | 159.906 | 19 | 20 | 29.5927 | 120.0665 | 207.7332 | 300.0336 | 579.5157 | 721.9703 | 399.765
19.5 | 0 | 0 | 0 | 0 | 0 | 0 | 0 | 0 | 19.5 | 0 | 0 | 0 | 0 | 0 | 0 | 0 | 0 | 19.5 | 0 | 0 | 0 | 0 | 0 | 0 | 0 | 0
20 | 3 | 4.4389 | 18.01 | 31.16 | 45.005 | 101.3878 | 126.3106 | 59.9648 | 20 | 3 | 4.4389 | 18.01 | 31.16 | 45.005 | 101.3878 | 126.3106 | 59.9648 | 20 | 16 | 23.6741 | 96.0532 | 166.1866 | 240.0269 | 540.7348 | 673.6565 | 319.812
20.5 | 0 | 0 | 0 | 0 | 0 | 0 | 0 | 0 | 20.5 | 1 | 1.4796 | 6.0033 | 10.3867 | 15.0017 | 36.3945 | 45.3409 | 19.9883 | 20.5 | 0 | 0 | 0 | 0 | 0 | 0 | 0 | 0
21 | 1 | 1.4796 | 6.0033 | 10.3867 | 15.0017 | 39.123 | 48.7401 | 19.9883 | 21 | 3 | 4.4389 | 18.01 | 31.16 | 45.005 | 117.369 | 146.2203 | 59.9648 | 21 | 13 | 19.2352 | 78.0432 | 135.0266 | 195.0218 | 508.5991 | 633.6213 | 259.8473
[9 empty] | 21.5 | 0 | 0 | 0 | 0 | 0 | 0 | 0 | 0 | 21.5 | 0 | 0 | 0 | 0 | 0 | 0 | 0 | 0
[9 empty] | 22 | 3 | 4.4389 | 18.01 | 31.16 | 45.005 | 134.9471 | 168.1194 | 59.9648 | 22 | 0 | 0 | 0 | 0 | 0 | 0 | 0 | 0
[9 empty] | 22.5 | 0 | 0 | 0 | 0 | 0 | 0 | 0 | 0 | 22.5 | 13 | 19.2352 | 78.0432 | 135.0266 | 195.0218 | 625.5547 | 779.3265 | 259.8473
[9 empty] | 23 | 1 | 1.4796 | 6.0033 | 10.3867 | 15.0017 | 51.3994 | 64.0342 | 19.9883 | 23 | 0 | 0 | 0 | 0 | 0 | 0 | 0 | 0
[9 empty] | 23.5 | 0 | 0 | 0 | 0 | 0 | 0 | 0 | 0 | 23.5 | 0 | 0 | 0 | 0 | 0 | 0 | 0 | 0
[9 empty] | 24 | 0 | 0 | 0 | 0 | 0 | 0 | 0 | 0 | 24 | 10 | 14.7963 | 60.0333 | 103.8666 | 150.0168 | 583.9936 | 727.549 | 199.8825
Total (kWh/month) |  | 212.6127 | 737.2892 | 1078.7052 | 2528.7683 | 1641.6376 | 2045.1797 | 2454.0103 | 24.5 | 0 | 0 | 0 | 0 | 0 | 0 | 0 | 0 | 24.5 | 0 | 0 | 0 | 0 | 0 | 0 | 0 | 0
[9 empty] | 25 | 2 | 2.9593 | 12.0067 | 20.7733 | 30.0034 | 132.0153 | 164.4669 | 39.9765 | 25 | 6 | 8.8778 | 36.02 | 62.32 | 90.0101 | 396.046 | 493.4008 | 119.9295
[9 empty] | 25.5 | 0 | 0 | 0 | 0 | 0 | 0 | 0 | 0 | 25.5 | 0 | 0 | 0 | 0 | 0 | 0 | 0 | 0
[9 empty] | 26 | 1 | 1.4796 | 6.0033 | 10.3867 | 15.0017 | 74.2497 | 92.5015 | 19.9883 | 26 | 8 | 11.8371 | 48.0266 | 83.0933 | 120.0134 | 593.9972 | 740.0117 | 159.906
[9 empty] | 26.5 | 1 | 1.4796 | 6.0033 | 10.3867 | 15.0017 | 78.6162 | 97.9414 | 19.9883 | 26.5 | 0 | 0 | 0 | 0 | 0 | 0 | 0 | 0
[9 empty] | Total (kWh/month) |  | 320.0305 | 1162.8471 | 1669.79 | 3599.9877 | 3239.0053 | 4035.2071 | 3871.0346 | 27 | 3 | 4.4389 | 18.01 | 31.16 | 45.005 | 249.452 | 430.1335 | 59.9648
[18 empty] | 27.5 | 0 | 0 | 0 | 0 | 0 | 0 | 0 | 0
[18 empty] | 28 | 0 | 0 | 0 | 0 | 0 | 0 | 0 | 0
[18 empty] | 28.5 | 1 | 1.4796 | 6.0033 | 10.3867 | 15.0017 | 97.7933 | 168.6263 | 19.9883
[18 empty] | 29 | 0 | 0 | 0 | 0 | 0 | 0 | 0 | 0
[18 empty] | 29.5 | 0 | 0 | 0 | 0 | 0 | 0 | 0 | 0
[18 empty] | 30 | 3 | 4.4389 | 18.01 | 31.16 | 45.005 | 342.1838 | 590.0322 | 59.9648
[18 empty] | 30.5 | 0 | 0 | 0 | 0 | 0 | 0 | 0 | 0
[18 empty] | 31 | 1 | 1.4796 | 6.0033 | 10.3867 | 15.0017 | 125.8518 | 217.008 | 19.9883
[18 empty] | 31.5 | 0 | 0 | 0 | 0 | 0 | 0 | 0 | 0
[18 empty] | 32 | 3 | 4.4389 | 18.01 | 31.16 | 45.005 | 415.2843 | 716.0806 | 59.9648
[18 empty] | 32.5 | 0 | 0 | 0 | 0 | 0 | 0 | 0 | 0
[18 empty] | 33 | 0 | 0 | 0 | 0 | 0 | 0 | 0 | 0
[18 empty] | 33.5 | 0 | 0 | 0 | 0 | 0 | 0 | 0 | 0
[18 empty] | 34 | 2 | 2.9593 | 12.0067 | 20.7733 | 30.0034 | 332.0788 | 572.608 | 39.9765
[18 empty] | 34.5 | 0 | 0 | 0 | 0 | 0 | 0 | 0 | 0
[18 empty] | 35 | 0 | 0 | 0 | 0 | 0 | 0 | 0 | 0
[18 empty] | 35.5 | 0 | 0 | 0 | 0 | 0 | 0 | 0 | 0
[18 empty] | 36 | 1 | 1.4796 | 6.0033 | 10.3867 | 15.0017 | 197.0978 | 339.8585 | 19.9883
[18 empty] | 36.5 | 0 | 0 | 0 | 0 | 0 | 0 | 0 | 0
[18 empty] | 37 | 1 | 1.4796 | 6.0033 | 10.3867 | 15.0017 | 213.9831 | 368.9741 | 19.9883
[18 empty] | Total (kWh/month) |  | 438.6998 | 1682.3588 | 2542.5482 | 4653.2427 | 8552.9327 | 11599.8084 | 5600.3561

## April
Energy output at 15m | [8 empty] | Energy output at 30m | [8 empty] | Energy output at 80m
Wind Speed | Number of hours | Swift | Ropatec WRE.060 | Proven WT 6000 | Proven WT 15000 | WTI 26 - 15 | WTI 29 - 20 | Westwind 20 | Wind Speed | Number of hours | Swift | Ropatec WRE.060 | Proven WT 6000 | Proven WT 15000 | WTI 26 - 15 | WTI 29 - 20 | Westwind 20 | Wind Speed | Number of hours | Swift | Ropatec WRE.060 | Proven WT 6000 | Proven WT 15000 | WTI 26 - 15 | WTI 29 - 20 | Westwind 20
0 | 26 | 0 | 0 | 0 | 0 | 0 | 0 | 0 | 0 | 26 | 0 | 0 | 0 | 0 | 0 | 0 | 0 | 0 | 26 | 0 | 0 | 0 | 0 | 0 | 0 | 0
0.5 | 0 | 0 | 0 | 0 | 0 | 0 | 0 | 0 | 0.5 | 0 | 0 | 0 | 0 | 0 | 0 | 0 | 0 | 0.5 | 0 | 0 | 0 | 0 | 0 | 0 | 0 | 0
1 | 52 | 0.035021 | 0 | 0 | 0 | 0 | 0 | 0 | 1 | 24 | 0.016163 | 0 | 0 | 0 | 0 | 0 | 0 | 1 | 24 | 0.016163 | 0 | 0 | 0 | 0 | 0 | 0
1.5 | 0 | 0 | 0 | 0 | 0 | 0 | 0 | 0 | 1.5 | 0 | 0 | 0 | 0 | 0 | 0 | 0 | 0 | 1.5 | 0 | 0 | 0 | 0 | 0 | 0 | 0 | 0
2 | 20 | 0.10776 | 0.35005 | 0.55647 | 1.389 | 0.67592 | 0.84207 | 0 | 2 | 28 | 0.15086 | 0.49007 | 0.77905 | 1.9447 | 0.94629 | 1.1789 | 0 | 2 | 28 | 0.15086 | 0.49007 | 0.77905 | 1.9447 | 0.94629 | 1.1789 | 0
2.5 | 0 | 0 | 0 | 0 | 0 | 0 | 0 | 0 | 2.5 | 0 | 0 | 0 | 0 | 0 | 0 | 0 | 0 | 2.5 | 0 | 0 | 0 | 0 | 0 | 0 | 0 | 0
3 | 43 | 0.78191 | 2.54 | 4.0379 | 10.0793 | 4.9046 | 6.1103 | 8.4571 | 3 | 39 | 0.70917 | 2.3038 | 3.6622 | 9.1416 | 4.4484 | 5.5419 | 7.6704 | 3 | 0 | 0 | 0 | 0 | 0 | 0 | 0 | 0
3.5 | 0 | 0 | 0 | 0 | 0 | 0 | 0 | 0 | 3.5 | 0 | 0 | 0 | 0 | 0 | 0 | 0 | 0 | 3.5 | 0 | 0 | 0 | 0 | 0 | 0 | 0 | 0
4 | 30 | 1.2931 | 4.2006 | 6.6776 | 16.6685 | 8.111 | 10.1048 | 13.9859 | 4 | 24 | 1.0345 | 3.3605 | 5.3421 | 13.3348 | 6.4888 | 8.0839 | 11.1888 | 4 | 20 | 0.86205 | 2.8004 | 4.4517 | 11.1124 | 5.4073 | 6.7366 | 9.324
4.5 | 0 | 0 | 0 | 0 | 0 | 0 | 0 | 0 | 4.5 | 0 | 0 | 0 | 0 | 0 | 0 | 0 | 0 | 4.5 | 0 | 0 | 0 | 0 | 0 | 0 | 0 | 0
5 | 72 | 6.0613 | 19.6902 | 31.3013 | 78.1338 | 38.0204 | 47.3665 | 65.5591 | 5 | 30 | 2.5255 | 8.2043 | 13.0422 | 32.5557 | 15.8418 | 19.736 | 27.3163 | 5 | 19 | 1.5995 | 5.196 | 8.2601 | 20.6186 | 10.0332 | 12.4995 | 17.3003
5.5 | 0 | 0 | 0 | 0 | 0 | 0 | 0 | 0 | 5.5 | 0 | 0 | 0 | 0 | 0 | 0 | 0 | 0 | 5.5 | 0 | 0 | 0 | 0 | 0 | 0 | 0 | 0
6 | 45 | 6.5462 | 21.2654 | 33.8054 | 84.3845 | 41.0621 | 51.1558 | 70.8039 | 6 | 30 | 4.3641 | 14.177 | 22.5369 | 56.2563 | 27.3747 | 34.1039 | 47.2026 | 6 | 24 | 3.4913 | 11.3416 | 18.0295 | 45.005 | 21.8998 | 27.2831 | 37.7621
6.5 | 0 | 0 | 0 | 0 | 0 | 0 | 0 | 0 | 6.5 | 0 | 0 | 0 | 0 | 0 | 0 | 0 | 0 | 6.5 | 0 | 0 | 0 | 0 | 0 | 0 | 0 | 0
7 | 36 | 8.3161 | 27.015 | 42.9453 | 107.1995 | 52.164 | 64.9868 | 89.9471 | 7 | 42 | 9.7021 | 31.5175 | 50.1029 | 125.0661 | 60.858 | 75.8179 | 104.9383 | 7 | 31 | 7.1611 | 23.2629 | 36.9807 | 92.3107 | 44.919 | 55.9609 | 77.4545
7.5 | 24 | 6.819 | 22.1515 | 35.2139 | 87.9005 | 42.773 | 53.2873 | 73.754 | 7.5 | 0 | 0 | 0 | 0 | 0 | 0 | 0 | 0 | 7.5 | 0 | 0 | 0 | 0 | 0 | 0 | 0 | 0
8 | 28 | 9.655 | 31.3643 | 49.8594 | 124.4584 | 60.5623 | 75.4495 | 104.4284 | 8 | 45 | 15.517 | 50.4069 | 80.1312 | 200.0224 | 97.3323 | 121.2582 | 167.8314 | 8 | 29 | 9.9998 | 32.4845 | 51.6401 | 128.9033 | 62.7252 | 78.1442 | 108.158
8.5 | 0 | 0 | 0 | 0 | 0 | 0 | 0 | 0 | 8.5 | 34 | 14.0624 | 45.6818 | 72.6198 | 181.2725 | 88.2084 | 109.8915 | 152.099 | 8.5 | 0 | 0 | 0 | 0 | 0 | 0 | 0 | 0
9 | 28 | 13.7471 | 44.6574 | 70.9912 | 177.2074 | 86.2303 | 107.4272 | 148.6881 | 9 | 26 | 12.7651 | 41.4676 | 65.9204 | 164.5497 | 80.071 | 99.7538 | 138.0675 | 9 | 1 | 0.49097 | 1.5949 | 2.5354 | 6.3288 | 3.0797 | 3.8367 | 5.3103
9.5 | 35 | 20.2098 | 65.6518 | 104.3658 | 260.5164 | 126.769 | 157.931 | 218.5896 | 9.5 | 0 | 0 | 0 | 0 | 0 | 0 | 0 | 0 | 9.5 | 41 | 23.6744 | 76.9064 | 122.2571 | 305.1763 | 148.5009 | 185.0049 | 256.0621
10 | 32 | 21.5513 | 70.0096 | 111.2934 | 277.8089 | 135.1837 | 168.4141 | 233.0991 | 10 | 28 | 18.8574 | 61.2584 | 97.3817 | 243.0828 | 118.2857 | 147.3624 | 203.9617 | 10 | 0 | 0 | 0 | 0 | 0 | 0 | 0 | 0
10.5 | 0 | 0 | 0 | 0 | 0 | 0 | 0 | 0 | 10.5 | 0 | 0 | 0 | 0 | 0 | 0 | 0 | 0 | 10.5 | 0 | 0 | 0 | 0 | 0 | 0 | 0 | 0
11 | 32 | 28.6848 | 93.1828 | 148.1315 | 369.7636 | 179.9295 | 224.1592 | 310.255 | 11 | 28 | 25.0992 | 81.535 | 129.615 | 323.5432 | 157.4383 | 196.1393 | 271.4731 | 11 | 45 | 40.338 | 131.0383 | 208.3099 | 519.9801 | 253.0259 | 315.2239 | 436.296
11.5 | 26 | 26.6312 | 86.5117 | 137.5264 | 343.2915 | 167.048 | 208.1112 | 288.0432 | 11.5 | 0 | 0 | 0 | 0 | 0 | 0 | 0 | 0 | 11.5 | 0 | 0 | 0 | 0 | 0 | 0 | 0 | 0
12 | 38 | 44.2233 | 143.6598 | 228.374 | 570.0639 | 277.397 | 345.5858 | 478.3194 | 12 | 36 | 41.8958 | 136.0987 | 216.3543 | 540.0605 | 262.7971 | 327.3971 | 453.1447 | 12 | 34 | 39.5682 | 128.5377 | 204.3346 | 510.0571 | 248.1973 | 309.2083 | 427.97
12.5 | 0 | 0 | 0 | 0 | 0 | 0 | 0 | 0 | 12.5 | 0 | 0 | 0 | 0 | 0 | 0 | 0 | 0 | 12.5 | 0 | 0 | 0 | 0 | 0 | 0 | 0 | 0
13 | 21 | 31.0723 | 100.9386 | 126.2067 | 315.0353 | 194.9053 | 242.8163 | 336.078 | 13 | 31 | 45.8686 | 149.0046 | 186.3051 | 465.0521 | 287.7174 | 358.4432 | 496.1151 | 13 | 26 | 38.4705 | 124.9716 | 156.2559 | 390.0437 | 241.3114 | 300.6297 | 416.0965
13.5 | 0 | 0 | 0 | 0 | 0 | 0 | 0 | 0 | 13.5 | 0 | 0 | 0 | 0 | 0 | 0 | 0 | 0 | 13.5 | 0 | 0 | 0 | 0 | 0 | 0 | 0 | 0
14 | 31 | 45.8686 | 186.1031 | 186.3051 | 465.0521 | 359.3521 | 447.6869 | 619.6358 | 14 | 32 | 47.3483 | 192.1064 | 192.3149 | 480.0538 | 370.9441 | 462.1284 | 639.624 | 14 | 28 | 41.4297 | 168.0931 | 168.2756 | 420.0471 | 324.5761 | 404.3623 | 559.671
14.5 | 0 | 0 | 0 | 0 | 0 | 0 | 0 | 0 | 14.5 | 27 | 39.9501 | 162.0898 | 162.2657 | 405.0454 | 347.73 | 433.2078 | 539.6828 | 14.5 | 0 | 0 | 0 | 0 | 0 | 0 | 0 | 0
15 | 21 | 31.0723 | 126.0698 | 126.2067 | 315.0353 | 299.4108 | 373.011 | 419.7533 | 15 | 36 | 53.2668 | 216.1197 | 216.3543 | 540.0605 | 513.2756 | 639.4474 | 719.577 | 15 | 28 | 41.4297 | 168.0931 | 168.2756 | 420.0471 | 399.2144 | 497.348 | 559.671
15.5 | 0 | 0 | 0 | 0 | 0 | 0 | 0 | 0 | 15.5 | 0 | 0 | 0 | 0 | 0 | 0 | 0 | 0 | 15.5 | 0 | 0 | 0 | 0 | 0 | 0 | 0 | 0
16 | 28 | 41.4297 | 168.0931 | 290.8265 | 420.0471 | 484.4984 | 603.5962 | 559.671 | 16 | 22 | 32.5519 | 132.0732 | 228.5066 | 330.037 | 380.6773 | 474.2542 | 439.7415 | 16 | 0 | 0 | 0 | 0 | 0 | 0 | 0 | 0
16.5 | 0 | 0 | 0 | 0 | 0 | 0 | 0 | 0 | 16.5 | 0 | 0 | 0 | 0 | 0 | 0 | 0 | 0 | 16.5 | 0 | 0 | 0 | 0 | 0 | 0 | 0 | 0
17 | 4 | 5.9185 | 24.0133 | 41.5466 | 60.0067 | 83.0197 | 103.4273 | 79.953 | 17 | 18 | 26.6334 | 108.0599 | 186.9599 | 270.0303 | 373.5886 | 465.423 | 359.7885 | 17 | 36 | 53.2668 | 216.1197 | 373.9198 | 540.0605 | 747.1772 | 930.8459 | 719.577
17.5 | 0 | 0 | 0 | 0 | 0 | 0 | 0 | 0 | 17.5 | 0 | 0 | 0 | 0 | 0 | 0 | 0 | 0 | 17.5 | 0 | 0 | 0 | 0 | 0 | 0 | 0 | 0
18 | 12 | 17.7556 | 72.0399 | 124.6399 | 180.0202 | 295.6468 | 368.3217 | 239.859 | 18 | 13 | 19.2352 | 78.0432 | 135.0266 | 195.0218 | 320.284 | 399.0152 | 259.8473 | 18 | 31 | 45.8686 | 186.1031 | 321.9865 | 465.0521 | 763.7541 | 951.4977 | 619.6358
18.5 | 0 | 0 | 0 | 0 | 0 | 0 | 0 | 0 | 18.5 | 0 | 0 | 0 | 0 | 0 | 0 | 0 | 0 | 18.5 | 0 | 0 | 0 | 0 | 0 | 0 | 0 | 0
19 | 3 | 4.4389 | 18.01 | 31.16 | 45.005 | 86.9273 | 108.2955 | 59.9648 | 19 | 21 | 31.0723 | 126.0698 | 218.1199 | 315.0353 | 608.4914 | 758.0688 | 419.7533 | 19 | 32 | 47.3483 | 192.1064 | 332.3732 | 480.0538 | 927.225 | 1155.1525 | 639.624
19.5 | 0 | 0 | 0 | 0 | 0 | 0 | 0 | 0 | 19.5 | 0 | 0 | 0 | 0 | 0 | 0 | 0 | 0 | 19.5 | 0 | 0 | 0 | 0 | 0 | 0 | 0 | 0
20 | 1 | 1.4796 | 6.0033 | 10.3867 | 15.0017 | 33.7959 | 42.1035 | 19.9883 | 20 | 16 | 23.6741 | 96.0532 | 166.1866 | 240.0269 | 540.7348 | 673.6565 | 319.812 | 20 | 27 | 39.9501 | 162.0898 | 280.4399 | 405.0454 | 912.49 | 1136.7954 | 539.6828
20.5 | 0 | 0 | 0 | 0 | 0 | 0 | 0 | 0 | 20.5 | 12 | 17.7556 | 72.0399 | 124.6399 | 180.0202 | 436.7342 | 544.0908 | 239.859 | 20.5 | 0 | 0 | 0 | 0 | 0 | 0 | 0 | 0
21 | 1 | 1.4796 | 6.0033 | 10.3867 | 15.0017 | 39.123 | 48.7401 | 19.9883 | 21 | 4 | 5.9185 | 24.0133 | 41.5466 | 60.0067 | 156.492 | 194.9604 | 79.953 | 21 | 37 | 54.7464 | 222.1231 | 384.3065 | 555.0622 | 1447.5514 | 1803.3837 | 739.5653
[9 empty] | 21.5 | 0 | 0 | 0 | 0 | 0 | 0 | 0 | 0 | 21.5 | 0 | 0 | 0 | 0 | 0 | 0 | 0 | 0
[9 empty] | 22 | 7 | 10.3574 | 42.0233 | 72.7066 | 105.0118 | 314.8766 | 392.2786 | 139.9178 | 22 | 0 | 0 | 0 | 0 | 0 | 0 | 0 | 0
[9 empty] | 22.5 | 0 | 0 | 0 | 0 | 0 | 0 | 0 | 0 | 22.5 | 21 | 31.0723 | 126.0698 | 218.1199 | 315.0353 | 1010.5114 | 1258.912 | 419.7533
[9 empty] | 23 | 6 | 8.8778 | 36.02 | 62.32 | 90.0101 | 308.3963 | 384.2053 | 119.9295 | 23 | 0 | 0 | 0 | 0 | 0 | 0 | 0 | 0
[9 empty] | 23.5 | 0 | 0 | 0 | 0 | 0 | 0 | 0 | 0 | 23.5 | 0 | 0 | 0 | 0 | 0 | 0 | 0 | 0
[9 empty] | 24 | 3 | 4.4389 | 18.01 | 31.16 | 45.005 | 175.1981 | 218.2647 | 59.9648 | 24 | 18 | 26.6334 | 108.0599 | 186.9599 | 270.0303 | 1051.1885 | 1309.5883 | 359.7885
Total (kWh/month) |  | 375.1782 | 1339.5246 | 1952.7442 | 4339.0701 | 3097.5102 | 3858.9301 | 4458.8214 | 24.5 | 0 | 0 | 0 | 0 | 0 | 0 | 0 | 0 | 24.5 | 0 | 0 | 0 | 0 | 0 | 0 | 0 | 0
[9 empty] | 25 | 0 | 0 | 0 | 0 | 0 | 0 | 0 | 0 | 25 | 13 | 19.2352 | 78.0432 | 135.0266 | 195.0218 | 858.0997 | 1069.035 | 259.8473
[9 empty] | 25.5 | 0 | 0 | 0 | 0 | 0 | 0 | 0 | 0 | 25.5 | 0 | 0 | 0 | 0 | 0 | 0 | 0 | 0
[9 empty] | 26 | 0 | 0 | 0 | 0 | 0 | 0 | 0 | 0 | 26 | 21 | 31.0723 | 126.0698 | 218.1199 | 315.0353 | 1559.2427 | 1942.5306 | 419.7533
[9 empty] | 26.5 | 1 | 1.4796 | 6.0033 | 10.3867 | 15.0017 | 78.6162 | 97.9414 | 19.9883 | 26.5 | 0 | 0 | 0 | 0 | 0 | 0 | 0 | 0
[9 empty] | Total (kWh/month) |  | 515.128 | 1934.231 | 2792.2871 | 5626.2488 | 6133.8477 | 7641.6502 | 6438.4477 | 27 | 16 | 23.6741 | 96.0532 | 166.1866 | 240.0269 | 1330.4105 | 2294.0452 | 319.812
[18 empty] | 27.5 | 0 | 0 | 0 | 0 | 0 | 0 | 0 | 0
[18 empty] | 28 | 0 | 0 | 0 | 0 | 0 | 0 | 0 | 0
[18 empty] | 28.5 | 12 | 17.7556 | 72.0399 | 124.6399 | 180.0202 | 1173.5192 | 2023.5154 | 239.859
[18 empty] | 29 | 0 | 0 | 0 | 0 | 0 | 0 | 0 | 0
[18 empty] | 29.5 | 0 | 0 | 0 | 0 | 0 | 0 | 0 | 0
[18 empty] | 30 | 4 | 5.9185 | 24.0133 | 41.5466 | 60.0067 | 456.245 | 786.7096 | 79.953
[18 empty] | 30.5 | 0 | 0 | 0 | 0 | 0 | 0 | 0 | 0
[18 empty] | 31 | 7 | 10.3574 | 42.0233 | 72.7066 | 105.0118 | 880.9626 | 1519.0561 | 139.9178
[18 empty] | 31.5 | 0 | 0 | 0 | 0 | 0 | 0 | 0 | 0
[18 empty] | 32 | 5 | 7.3982 | 30.0166 | 51.9333 | 75.0084 | 692.1406 | 1193.4676 | 99.9413
[18 empty] | 32.5 | 0 | 0 | 0 | 0 | 0 | 0 | 0 | 0
[18 empty] | 33 | 3 | 4.4389 | 18.01 | 31.16 | 45.005 | 455.4466 | 785.3328 | 59.9648
[18 empty] | 33.5 | 0 | 0 | 0 | 0 | 0 | 0 | 0 | 0
[18 empty] | 34 | 1 | 1.4796 | 6.0033 | 10.3867 | 15.0017 | 166.0394 | 286.304 | 19.9883
[18 empty] | 34.5 | 0 | 0 | 0 | 0 | 0 | 0 | 0 | 0
[18 empty] | 35 | 0 | 0 | 0 | 0 | 0 | 0 | 0 | 0
[18 empty] | 35.5 | 0 | 0 | 0 | 0 | 0 | 0 | 0 | 0
[18 empty] | 36 | 1 | 1.4796 | 6.0033 | 10.3867 | 15.0017 | 197.0978 | 339.8585 | 19.9883
[18 empty] | Total (kWh/month) |  | 670.3778 | 2585.7584 | 4110.5836 | 7147.054 | 16392.9382 | 22983.4473 | 8607.7274

## May
Energy output at 15m | [8 empty] | Energy output at 30m | [8 empty] | Energy output at 80m
Wind Speed | Number of hours | Swift | Ropatec WRE.060 | Proven WT 6000 | Proven WT 15000 | WTI 26 - 15 | WTI 29 - 20 | Westwind 20 | Wind Speed | Number of hours | Swift | Ropatec WRE.060 | Proven WT 6000 | Proven WT 15000 | WTI 26 - 15 | WTI 29 - 20 | Westwind 20 | Wind Speed | Number of hours | Swift | Ropatec WRE.060 | Proven WT 6000 | Proven WT 15000 | WTI 26 - 15 | WTI 29 - 20 | Westwind 20
0 | 47 | 0 | 0 | 0 | 0 | 0 | 0 | 0 | 0 | 47 | 0 | 0 | 0 | 0 | 0 | 0 | 0 | 0 | 47 | 0 | 0 | 0 | 0 | 0 | 0 | 0
0.5 | 0 | 0 | 0 | 0 | 0 | 0 | 0 | 0 | 0.5 | 0 | 0 | 0 | 0 | 0 | 0 | 0 | 0 | 0.5 | 0 | 0 | 0 | 0 | 0 | 0 | 0 | 0
1 | 39 | 0.026266 | 0 | 0 | 0 | 0 | 0 | 0 | 1 | 19 | 0.012796 | 0 | 0 | 0 | 0 | 0 | 0 | 1 | 19 | 0.012796 | 0 | 0 | 0 | 0 | 0 | 0
1.5 | 0 | 0 | 0 | 0 | 0 | 0 | 0 | 0 | 1.5 | 0 | 0 | 0 | 0 | 0 | 0 | 0 | 0 | 1.5 | 0 | 0 | 0 | 0 | 0 | 0 | 0 | 0
2 | 28 | 0.15086 | 0.49007 | 0.77905 | 1.9447 | 0.94629 | 1.1789 | 0 | 2 | 22 | 0.11853 | 0.38505 | 0.61211 | 1.5279 | 0.74351 | 0.92628 | 0 | 2 | 20 | 0.10776 | 0.35005 | 0.55647 | 1.389 | 0.67592 | 0.84207 | 0
2.5 | 0 | 0 | 0 | 0 | 0 | 0 | 0 | 0 | 2.5 | 0 | 0 | 0 | 0 | 0 | 0 | 0 | 0 | 2.5 | 0 | 0 | 0 | 0 | 0 | 0 | 0 | 0
3 | 38 | 0.69099 | 2.2447 | 3.5683 | 8.9072 | 4.3343 | 5.3998 | 7.4737 | 3 | 48 | 0.87283 | 2.8354 | 4.5074 | 11.2513 | 5.4749 | 6.8208 | 9.4405 | 3 | 0 | 0 | 0 | 0 | 0 | 0 | 0 | 0
3.5 | 0 | 0 | 0 | 0 | 0 | 0 | 0 | 0 | 3.5 | 0 | 0 | 0 | 0 | 0 | 0 | 0 | 0 | 3.5 | 0 | 0 | 0 | 0 | 0 | 0 | 0 | 0
4 | 11 | 0.47413 | 1.5402 | 2.4485 | 6.1118 | 2.974 | 3.7051 | 5.1282 | 4 | 18 | 0.77585 | 2.5203 | 4.0066 | 10.0011 | 4.8666 | 6.0629 | 8.3916 | 4 | 28 | 1.2069 | 3.9205 | 6.2324 | 15.5573 | 7.5703 | 9.4312 | 13.0536
4.5 | 0 | 0 | 0 | 0 | 0 | 0 | 0 | 0 | 4.5 | 0 | 0 | 0 | 0 | 0 | 0 | 0 | 0 | 4.5 | 0 | 0 | 0 | 0 | 0 | 0 | 0 | 0
5 | 36 | 3.0307 | 9.8451 | 15.6506 | 39.0669 | 19.0102 | 23.6832 | 32.7796 | 5 | 11 | 0.92603 | 3.0082 | 4.7821 | 11.9371 | 5.8087 | 7.2365 | 10.016 | 5 | 20 | 1.6837 | 5.4695 | 8.6948 | 21.7038 | 10.5612 | 13.1574 | 18.2109
5.5 | 0 | 0 | 0 | 0 | 0 | 0 | 0 | 0 | 5.5 | 0 | 0 | 0 | 0 | 0 | 0 | 0 | 0 | 5.5 | 0 | 0 | 0 | 0 | 0 | 0 | 0 | 0
6 | 15 | 2.1821 | 7.0885 | 11.2685 | 28.1282 | 13.6874 | 17.0519 | 23.6013 | 6 | 16 | 2.3275 | 7.561 | 12.0197 | 30.0034 | 14.5998 | 18.1887 | 25.1747 | 6 | 18 | 2.6185 | 8.5062 | 13.5221 | 33.7538 | 16.4248 | 20.4623 | 28.3215
6.5 | 0 | 0 | 0 | 0 | 0 | 0 | 0 | 0 | 6.5 | 0 | 0 | 0 | 0 | 0 | 0 | 0 | 0 | 6.5 | 0 | 0 | 0 | 0 | 0 | 0 | 0 | 0
7 | 17 | 3.9271 | 12.7571 | 20.2797 | 50.622 | 24.633 | 30.6882 | 42.475 | 7 | 20 | 4.6201 | 15.0083 | 23.8585 | 59.5553 | 28.98 | 36.1038 | 49.9706 | 7 | 11 | 2.541 | 8.2546 | 13.1222 | 32.7554 | 15.939 | 19.8571 | 27.4838
7.5 | 15 | 4.2619 | 13.8447 | 22.0087 | 54.9378 | 26.7331 | 33.3046 | 46.0963 | 7.5 | 0 | 0 | 0 | 0 | 0 | 0 | 0 | 0 | 7.5 | 0 | 0 | 0 | 0 | 0 | 0 | 0 | 0
8 | 13 | 4.4827 | 14.562 | 23.149 | 57.7843 | 28.1182 | 35.0301 | 48.4846 | 8 | 13 | 4.4827 | 14.562 | 23.149 | 57.7843 | 28.1182 | 35.0301 | 48.4846 | 8 | 16 | 5.5171 | 17.9225 | 28.4911 | 71.1191 | 34.607 | 43.114 | 59.6734
8.5 | 0 | 0 | 0 | 0 | 0 | 0 | 0 | 0 | 8.5 | 15 | 6.204 | 20.1537 | 32.0381 | 79.9732 | 38.9155 | 48.4816 | 67.1025 | 8.5 | 0 | 0 | 0 | 0 | 0 | 0 | 0 | 0
9 | 15 | 7.3645 | 23.9236 | 38.031 | 94.9325 | 46.1948 | 57.5503 | 79.6543 | 9 | 15 | 7.3645 | 23.9236 | 38.031 | 94.9325 | 46.1948 | 57.5503 | 79.6543 | 9 | 0 | 0 | 0 | 0 | 0 | 0 | 0 | 0
9.5 | 18 | 10.3936 | 33.7638 | 53.6738 | 133.9799 | 65.1955 | 81.2217 | 112.4175 | 9.5 | 0 | 0 | 0 | 0 | 0 | 0 | 0 | 0 | 9.5 | 20 | 11.5485 | 37.5153 | 59.6376 | 148.8665 | 72.4395 | 90.2463 | 124.9084
10 | 12 | 8.0817 | 26.2536 | 41.735 | 104.1783 | 50.6939 | 63.1553 | 87.4122 | 10 | 13 | 8.7552 | 28.4414 | 45.2129 | 112.8599 | 54.9184 | 68.4182 | 94.6965 | 10 | 0 | 0 | 0 | 0 | 0 | 0 | 0 | 0
10.5 | 0 | 0 | 0 | 0 | 0 | 0 | 0 | 0 | 10.5 | 0 | 0 | 0 | 0 | 0 | 0 | 0 | 0 | 10.5 | 0 | 0 | 0 | 0 | 0 | 0 | 0 | 0
11 | 8 | 7.1712 | 23.2957 | 37.0329 | 92.4409 | 44.9824 | 56.0398 | 77.5637 | 11 | 15 | 13.446 | 43.6794 | 69.4366 | 173.3267 | 84.342 | 105.0746 | 145.432 | 11 | 15 | 13.446 | 43.6794 | 69.4366 | 173.3267 | 84.342 | 105.0746 | 145.432
11.5 | 10 | 10.2428 | 33.2737 | 52.8948 | 132.0352 | 64.2492 | 80.0428 | 110.7858 | 11.5 | 0 | 0 | 0 | 0 | 0 | 0 | 0 | 0 | 11.5 | 0 | 0 | 0 | 0 | 0 | 0 | 0 | 0
12 | 7 | 8.1464 | 26.4636 | 42.0689 | 105.0118 | 51.0994 | 63.6605 | 88.1115 | 12 | 18 | 20.9479 | 68.0494 | 108.1771 | 270.0303 | 131.3986 | 163.6985 | 226.5724 | 12 | 17 | 19.7841 | 64.2688 | 102.1673 | 255.0286 | 124.0986 | 154.6042 | 213.985
12.5 | 0 | 0 | 0 | 0 | 0 | 0 | 0 | 0 | 12.5 | 0 | 0 | 0 | 0 | 0 | 0 | 0 | 0 | 12.5 | 0 | 0 | 0 | 0 | 0 | 0 | 0 | 0
13 | 3 | 4.4389 | 14.4198 | 18.0295 | 45.005 | 27.8436 | 34.688 | 48.0111 | 13 | 12 | 17.7556 | 57.6792 | 72.1181 | 180.0202 | 111.3745 | 138.7522 | 192.0446 | 13 | 15 | 22.1945 | 72.099 | 90.1476 | 225.0252 | 139.2181 | 173.4402 | 240.0557
13.5 | 0 | 0 | 0 | 0 | 0 | 0 | 0 | 0 | 13.5 | 0 | 0 | 0 | 0 | 0 | 0 | 0 | 0 | 13.5 | 0 | 0 | 0 | 0 | 0 | 0 | 0 | 0
14 | 7 | 10.3574 | 42.0233 | 42.0689 | 105.0118 | 81.144 | 101.0906 | 139.9178 | 14 | 8 | 11.8371 | 48.0266 | 48.0787 | 120.0134 | 92.736 | 115.5321 | 159.906 | 14 | 13 | 19.2352 | 78.0432 | 78.1279 | 195.0218 | 150.696 | 187.7396 | 259.8473
14.5 | 0 | 0 | 0 | 0 | 0 | 0 | 0 | 0 | 14.5 | 10 | 14.7963 | 60.0333 | 60.0984 | 150.0168 | 128.7889 | 160.4473 | 199.8825 | 14.5 | 0 | 0 | 0 | 0 | 0 | 0 | 0 | 0
15 | 3 | 4.4389 | 18.01 | 18.0295 | 45.005 | 42.773 | 53.2873 | 59.9648 | 15 | 7 | 10.3574 | 42.0233 | 42.0689 | 105.0118 | 99.8036 | 124.337 | 139.9178 | 15 | 15 | 22.1945 | 90.0499 | 90.1476 | 225.0252 | 213.8648 | 266.4364 | 299.8238
15.5 | 0 | 0 | 0 | 0 | 0 | 0 | 0 | 0 | 15.5 | 0 | 0 | 0 | 0 | 0 | 0 | 0 | 0 | 15.5 | 0 | 0 | 0 | 0 | 0 | 0 | 0 | 0
16 | 3 | 4.4389 | 18.01 | 31.16 | 45.005 | 51.9105 | 64.671 | 59.9648 | 16 | 3 | 4.4389 | 18.01 | 31.16 | 45.005 | 51.9105 | 64.671 | 59.9648 | 16 | 0 | 0 | 0 | 0 | 0 | 0 | 0 | 0
16.5 | 0 | 0 | 0 | 0 | 0 | 0 | 0 | 0 | 16.5 | 0 | 0 | 0 | 0 | 0 | 0 | 0 | 0 | 16.5 | 0 | 0 | 0 | 0 | 0 | 0 | 0 | 0
17 | 1 | 1.4796 | 6.0033 | 10.3867 | 15.0017 | 20.7549 | 25.8568 | 19.9883 | 17 | 5 | 7.3982 | 30.0166 | 51.9333 | 75.0084 | 103.7746 | 129.2842 | 99.9413 | 17 | 18 | 26.6334 | 108.0599 | 186.9599 | 270.0303 | 373.5886 | 465.423 | 359.7885
17.5 | 0 | 0 | 0 | 0 | 0 | 0 | 0 | 0 | 17.5 | 0 | 0 | 0 | 0 | 0 | 0 | 0 | 0 | 17.5 | 0 | 0 | 0 | 0 | 0 | 0 | 0 | 0
18 | 5 | 7.3982 | 30.0166 | 51.9333 | 75.0084 | 123.1862 | 153.4674 | 99.9413 | 18 | 2 | 2.9593 | 12.0067 | 20.7733 | 30.0034 | 49.2745 | 61.3869 | 39.9765 | 18 | 12 | 17.7556 | 72.0399 | 124.6399 | 180.0202 | 295.6468 | 368.3217 | 239.859
[9 empty] | 18.5 | 2 | 2.9593 | 12.0067 | 20.7733 | 30.0034 | 53.4958 | 66.6459 | 39.9765 | 18.5 | 0 | 0 | 0 | 0 | 0 | 0 | 0 | 0
[9 empty] | 19 | 3 | 4.4389 | 18.01 | 31.16 | 45.005 | 86.9273 | 108.2955 | 59.9648 | 19 | 8 | 11.8371 | 48.0266 | 83.0933 | 120.0134 | 231.8063 | 288.7881 | 159.906
[9 empty] | 19.5 | 0 | 0 | 0 | 0 | 0 | 0 | 0 | 0 | 19.5 | 0 | 0 | 0 | 0 | 0 | 0 | 0 | 0
[9 empty] | 20 | 2 | 2.9593 | 12.0067 | 20.7733 | 30.0034 | 67.5919 | 84.2071 | 39.9765 | 20 | 10 | 14.7963 | 60.0333 | 103.8666 | 150.0168 | 337.9593 | 421.0353 | 199.8825
[9 empty] | 20.5 | 1 | 1.4796 | 6.0033 | 10.3867 | 15.0017 | 36.3945 | 45.3409 | 19.9883 | 20.5 | 0 | 0 | 0 | 0 | 0 | 0 | 0 | 0
[9 empty] | 21 | 1 | 1.4796 | 6.0033 | 10.3867 | 15.0017 | 39.123 | 48.7401 | 19.9883 | 21 | 7 | 10.3574 | 42.0233 | 72.7066 | 105.0118 | 273.8611 | 341.1807 | 139.9178
[9 empty] | 21.5 | 0 | 0 | 0 | 0 | 0 | 0 | 0 | 0 | 21.5 | 0 | 0 | 0 | 0 | 0 | 0 | 0 | 0
[9 empty] | 22 | 4 | 5.9185 | 24.0133 | 41.5466 | 60.0067 | 179.9295 | 224.1592 | 79.953 | 22 | 0 | 0 | 0 | 0 | 0 | 0 | 0 | 0
[9 empty] | 22.5 | 0 | 0 | 0 | 0 | 0 | 0 | 0 | 0 | 22.5 | 3 | 4.4389 | 18.01 | 31.16 | 45.005 | 144.3588 | 179.8446 | 59.9648
[9 empty] | 23 | 1 | 1.4796 | 6.0033 | 10.3867 | 15.0017 | 51.3994 | 64.0342 | 19.9883 | 23 | 0 | 0 | 0 | 0 | 0 | 0 | 0 | 0
[18 empty] | 23.5 | 0 | 0 | 0 | 0 | 0 | 0 | 0 | 0
[18 empty] | 24 | 5 | 7.3982 | 30.0166 | 51.9333 | 75.0084 | 291.9968 | 363.7745 | 99.9413
Total (kWh/month) |  | 103.1787 | 357.8293 | 536.1967 | 1240.1183 | 790.464 | 984.7733 | 1189.7717 | [9 empty] | 24.5 | 0 | 0 | 0 | 0 | 0 | 0 | 0 | 0
[18 empty] | 25 | 2 | 2.9593 | 12.0067 | 20.7733 | 30.0034 | 132.0153 | 164.4669 | 39.9765
[18 empty] | 25.5 | 0 | 0 | 0 | 0 | 0 | 0 | 0 | 0
[18 empty] | 26 | 3 | 4.4389 | 18.01 | 31.16 | 45.005 | 222.749 | 277.5044 | 59.9648
[18 empty] | 26.5 | 0 | 0 | 0 | 0 | 0 | 0 | 0 | 0
[9 empty] | Total (kWh/month) |  | 161.1116 | 581.9701 | 837.4753 | 1828.2853 | 1596.885 | 1989.4261 | 1936.4046 | 27 | 2 | 2.9593 | 12.0067 | 20.7733 | 30.0034 | 166.3013 | 286.7556 | 39.9765
[18 empty] | 27.5 | 0 | 0 | 0 | 0 | 0 | 0 | 0 | 0
[18 empty] | 28 | 0 | 0 | 0 | 0 | 0 | 0 | 0 | 0
[18 empty] | 28.5 | 1 | 1.4796 | 6.0033 | 10.3867 | 15.0017 | 97.7933 | 168.6263 | 19.9883
[18 empty] | 29 | 0 | 0 | 0 | 0 | 0 | 0 | 0 | 0
[18 empty] | 29.5 | 0 | 0 | 0 | 0 | 0 | 0 | 0 | 0
[18 empty] | 30 | 1 | 1.4796 | 6.0033 | 10.3867 | 15.0017 | 114.0613 | 196.6774 | 19.9883
[18 empty] | 30.5 | 0 | 0 | 0 | 0 | 0 | 0 | 0 | 0
[18 empty] | 31 | 4 | 5.9185 | 24.0133 | 41.5466 | 60.0067 | 503.4072 | 868.0321 | 79.953
[18 empty] | 31.5 | 0 | 0 | 0 | 0 | 0 | 0 | 0 | 0
[18 empty] | 32 | 1 | 1.4796 | 6.0033 | 10.3867 | 15.0017 | 138.4281 | 238.6935 | 19.9883
[18 empty] | Total (kWh/month) |  | 236.0224 | 892.3351 | 1360.0567 | 2553.7019 | 4194.4104 | 5713.5295 | 2969.8906

## June
Energy output at 15m | [8 empty] | Energy output at 30m | [8 empty] | Energy output at 80m
Wind Speed | Number of hours | Swift | Ropatec WRE.060 | Proven WT 6000 | Proven WT 15000 | WTI 26 - 15 | WTI 29 - 20 | Westwind 20 | Wind Speed | Number of hours | Swift | Ropatec WRE.060 | Proven WT 6000 | Proven WT 15000 | WTI 26 - 15 | WTI 29 - 20 | Westwind 20 | Wind Speed | Number of hours | Swift | Ropatec WRE.060 | Proven WT 6000 | Proven WT 15000 | WTI 26 - 15 | WTI 29 - 20 | Westwind 20
0 | 41 | 0 | 0 | 0 | 0 | 0 | 0 | 0 | 0 | 41 | 0 | 0 | 0 | 0 | 0 | 0 | 0 | 0 | 41 | 0 | 0 | 0 | 0 | 0 | 0 | 0
0.5 | 0 | 0 | 0 | 0 | 0 | 0 | 0 | 0 | 0.5 | 0 | 0 | 0 | 0 | 0 | 0 | 0 | 0 | 0.5 | 0 | 0 | 0 | 0 | 0 | 0 | 0 | 0
1 | 63 | 0.042429 | 0 | 0 | 0 | 0 | 0 | 0 | 1 | 33 | 0.022225 | 0 | 0 | 0 | 0 | 0 | 0 | 1 | 33 | 0.022225 | 0 | 0 | 0 | 0 | 0 | 0
1.5 | 0 | 0 | 0 | 0 | 0 | 0 | 0 | 0 | 1.5 | 0 | 0 | 0 | 0 | 0 | 0 | 0 | 0 | 1.5 | 0 | 0 | 0 | 0 | 0 | 0 | 0 | 0
2 | 24 | 0.12931 | 0.42006 | 0.66776 | 1.6669 | 0.8111 | 1.0105 | 0 | 2 | 30 | 0.16163 | 0.52507 | 0.8347 | 2.0836 | 1.0139 | 1.2631 | 0 | 2 | 30 | 0.16163 | 0.52507 | 0.8347 | 2.0836 | 1.0139 | 1.2631 | 0
2.5 | 0 | 0 | 0 | 0 | 0 | 0 | 0 | 0 | 2.5 | 0 | 0 | 0 | 0 | 0 | 0 | 0 | 0 | 2.5 | 0 | 0 | 0 | 0 | 0 | 0 | 0 | 0
3 | 47 | 0.85464 | 2.7763 | 4.4135 | 11.0169 | 5.3609 | 6.6787 | 9.2438 | 3 | 52 | 0.94556 | 3.0717 | 4.883 | 12.1889 | 5.9312 | 7.3892 | 10.2272 | 3 | 0 | 0 | 0 | 0 | 0 | 0 | 0 | 0
3.5 | 0 | 0 | 0 | 0 | 0 | 0 | 0 | 0 | 3.5 | 0 | 0 | 0 | 0 | 0 | 0 | 0 | 0 | 3.5 | 0 | 0 | 0 | 0 | 0 | 0 | 0 | 0
4 | 18 | 0.77585 | 2.5203 | 4.0066 | 10.0011 | 4.8666 | 6.0629 | 8.3916 | 4 | 19 | 0.81895 | 2.6604 | 4.2291 | 10.5567 | 5.137 | 6.3997 | 8.8578 | 4 | 24 | 1.0345 | 3.3605 | 5.3421 | 13.3348 | 6.4888 | 8.0839 | 11.1888
4.5 | 0 | 0 | 0 | 0 | 0 | 0 | 0 | 0 | 4.5 | 0 | 0 | 0 | 0 | 0 | 0 | 0 | 0 | 4.5 | 0 | 0 | 0 | 0 | 0 | 0 | 0 | 0
5 | 27 | 2.273 | 7.3838 | 11.738 | 29.3002 | 14.2577 | 17.7624 | 24.5847 | 5 | 18 | 1.5153 | 4.9226 | 7.8253 | 19.5334 | 9.5051 | 11.8416 | 16.3898 | 5 | 28 | 2.3572 | 7.6573 | 12.1727 | 30.3853 | 14.7857 | 18.4203 | 25.4952
5.5 | 0 | 0 | 0 | 0 | 0 | 0 | 0 | 0 | 5.5 | 1 | 0.11205 | 0.364 | 0.57864 | 1.4444 | 0.70285 | 0.87562 | 1.2119 | 5.5 | 0 | 0 | 0 | 0 | 0 | 0 | 0 | 0
6 | 11 | 1.6002 | 5.1982 | 8.2635 | 20.6273 | 10.0374 | 12.5047 | 17.3076 | 6 | 10 | 1.4547 | 4.7257 | 7.5123 | 18.7521 | 9.1249 | 11.368 | 15.7342 | 6 | 19 | 2.764 | 8.9787 | 14.2734 | 35.629 | 17.3373 | 21.5991 | 29.895
6.5 | 0 | 0 | 0 | 0 | 0 | 0 | 0 | 0 | 6.5 | 0 | 0 | 0 | 0 | 0 | 0 | 0 | 0 | 6.5 | 0 | 0 | 0 | 0 | 0 | 0 | 0 | 0
7 | 6 | 1.386 | 4.5025 | 7.1576 | 17.8666 | 8.694 | 10.8311 | 14.9912 | 7 | 16 | 3.6961 | 12.0067 | 19.0868 | 47.6442 | 23.184 | 28.883 | 39.9765 | 7 | 18 | 4.1581 | 13.5075 | 21.4727 | 53.5998 | 26.082 | 32.4934 | 44.9736
7.5 | 15 | 4.2619 | 13.8447 | 22.0087 | 54.9378 | 26.7331 | 33.3046 | 46.0963 | 7.5 | 0 | 0 | 0 | 0 | 0 | 0 | 0 | 0 | 7.5 | 0 | 0 | 0 | 0 | 0 | 0 | 0 | 0
8 | 16 | 5.5171 | 17.9225 | 28.4911 | 71.1191 | 34.607 | 43.114 | 59.6734 | 8 | 11 | 3.793 | 12.3217 | 19.5876 | 48.8944 | 23.7923 | 29.6409 | 41.0254 | 8 | 11 | 3.793 | 12.3217 | 19.5876 | 48.8944 | 23.7923 | 29.6409 | 41.0254
8.5 | 0 | 0 | 0 | 0 | 0 | 0 | 0 | 0 | 8.5 | 5 | 2.068 | 6.7179 | 10.6794 | 26.6577 | 12.9718 | 16.1605 | 22.3675 | 8.5 | 0 | 0 | 0 | 0 | 0 | 0 | 0 | 0
9 | 16 | 7.8555 | 25.5185 | 40.5664 | 101.2613 | 49.2745 | 61.3869 | 84.9646 | 9 | 16 | 7.8555 | 25.5185 | 40.5664 | 101.2613 | 49.2745 | 61.3869 | 84.9646 | 9 | 1 | 0.49097 | 1.5949 | 2.5354 | 6.3288 | 3.0797 | 3.8367 | 5.3103
9.5 | 13 | 7.5065 | 24.385 | 38.7644 | 96.7632 | 47.0856 | 58.6601 | 81.1904 | 9.5 | 0 | 0 | 0 | 0 | 0 | 0 | 0 | 0 | 9.5 | 15 | 8.6614 | 28.1365 | 44.7282 | 111.6499 | 54.3296 | 67.6847 | 93.6813
10 | 8 | 5.3878 | 17.5024 | 27.8233 | 69.4522 | 33.7959 | 42.1035 | 58.2748 | 10 | 16 | 10.7757 | 35.0048 | 55.6467 | 138.9045 | 67.5919 | 84.2071 | 116.5496 | 10 | 0 | 0 | 0 | 0 | 0 | 0 | 0 | 0
10.5 | 0 | 0 | 0 | 0 | 0 | 0 | 0 | 0 | 10.5 | 0 | 0 | 0 | 0 | 0 | 0 | 0 | 0 | 10.5 | 0 | 0 | 0 | 0 | 0 | 0 | 0 | 0
11 | 2 | 1.7928 | 5.8239 | 9.2582 | 23.1102 | 11.2456 | 14.01 | 19.3909 | 11 | 16 | 14.3424 | 46.5914 | 74.0657 | 184.8818 | 89.9648 | 112.0796 | 155.1275 | 11 | 11 | 9.8604 | 32.0316 | 50.9202 | 127.1063 | 61.8508 | 77.0547 | 106.6501
11.5 | 3 | 3.0728 | 9.9821 | 15.8684 | 39.6106 | 19.2748 | 24.0128 | 33.2357 | 11.5 | 0 | 0 | 0 | 0 | 0 | 0 | 0 | 0 | 11.5 | 0 | 0 | 0 | 0 | 0 | 0 | 0 | 0
12 | 5 | 5.8189 | 18.9026 | 30.0492 | 75.0084 | 36.4996 | 45.4718 | 62.9368 | 12 | 13 | 15.129 | 49.1468 | 78.1279 | 195.0218 | 94.899 | 118.2267 | 163.6356 | 12 | 5 | 5.8189 | 18.9026 | 30.0492 | 75.0084 | 36.4996 | 45.4718 | 62.9368
12.5 | 0 | 0 | 0 | 0 | 0 | 0 | 0 | 0 | 12.5 | 0 | 0 | 0 | 0 | 0 | 0 | 0 | 0 | 12.5 | 0 | 0 | 0 | 0 | 0 | 0 | 0 | 0
13 | 1 | 1.4796 | 4.8066 | 6.0098 | 15.0017 | 9.2812 | 11.5627 | 16.0037 | 13 | 8 | 11.8371 | 38.4528 | 48.0787 | 120.0134 | 74.2497 | 92.5015 | 128.0297 | 13 | 16 | 23.6741 | 76.9056 | 96.1575 | 240.0269 | 148.4993 | 185.0029 | 256.0594
13.5 | 0 | 0 | 0 | 0 | 0 | 0 | 0 | 0 | 13.5 | 0 | 0 | 0 | 0 | 0 | 0 | 0 | 0 | 13.5 | 0 | 0 | 0 | 0 | 0 | 0 | 0 | 0
14 | 2 | 2.9593 | 12.0067 | 12.0197 | 30.0034 | 23.184 | 28.883 | 39.9765 | 14 | 2 | 2.9593 | 12.0067 | 12.0197 | 30.0034 | 23.184 | 28.883 | 39.9765 | 14 | 16 | 23.6741 | 96.0532 | 96.1575 | 240.0269 | 185.472 | 231.0642 | 319.812
14.5 | 0 | 0 | 0 | 0 | 0 | 0 | 0 | 0 | 14.5 | 3 | 4.4389 | 18.01 | 18.0295 | 45.005 | 38.6367 | 48.1342 | 59.9648 | 14.5 | 0 | 0 | 0 | 0 | 0 | 0 | 0 | 0
15 | 1 | 1.4796 | 6.0033 | 6.0098 | 15.0017 | 14.2577 | 17.7624 | 19.9883 | 15 | 5 | 7.3982 | 30.0166 | 30.0492 | 75.0084 | 71.2883 | 88.8121 | 99.9413 | 15 | 16 | 23.6741 | 96.0532 | 96.1575 | 240.0269 | 228.1225 | 284.1988 | 319.812
[9 empty] | 15.5 | 0 | 0 | 0 | 0 | 0 | 0 | 0 | 0 | 15.5 | 0 | 0 | 0 | 0 | 0 | 0 | 0 | 0
[9 empty] | 16 | 1 | 1.4796 | 6.0033 | 10.3867 | 15.0017 | 17.3035 | 21.557 | 19.9883 | 16 | 0 | 0 | 0 | 0 | 0 | 0 | 0 | 0
[9 empty] | 16.5 | 0 | 0 | 0 | 0 | 0 | 0 | 0 | 0 | 16.5 | 0 | 0 | 0 | 0 | 0 | 0 | 0 | 0
[9 empty] | 17 | 2 | 2.9593 | 12.0067 | 20.7733 | 30.0034 | 41.5098 | 51.7137 | 39.9765 | 17 | 13 | 19.2352 | 78.0432 | 135.0266 | 195.0218 | 269.814 | 336.1388 | 259.8473
[9 empty] | 17.5 | 0 | 0 | 0 | 0 | 0 | 0 | 0 | 0 | 17.5 | 0 | 0 | 0 | 0 | 0 | 0 | 0 | 0
[9 empty] | 18 | 0 | 0 | 0 | 0 | 0 | 0 | 0 | 0 | 18 | 8 | 11.8371 | 48.0266 | 83.0933 | 120.0134 | 197.0978 | 245.5478 | 159.906
[9 empty] | 18.5 | 0 | 0 | 0 | 0 | 0 | 0 | 0 | 0 | 18.5 | 0 | 0 | 0 | 0 | 0 | 0 | 0 | 0
[9 empty] | 19 | 1 | 1.4796 | 6.0033 | 10.3867 | 15.0017 | 28.9758 | 36.0985 | 19.9883 | 19 | 2 | 2.9593 | 12.0067 | 20.7733 | 30.0034 | 57.9516 | 72.197 | 39.9765
[18 empty] | 19.5 | 0 | 0 | 0 | 0 | 0 | 0 | 0 | 0
[18 empty] | 20 | 3 | 4.4389 | 18.01 | 31.16 | 45.005 | 101.3878 | 126.3106 | 59.9648
[18 empty] | 20.5 | 0 | 0 | 0 | 0 | 0 | 0 | 0 | 0
[18 empty] | 21 | 5 | 7.3982 | 30.0166 | 51.9333 | 75.0084 | 195.615 | 243.7005 | 99.9413
[18 empty] | 21.5 | 0 | 0 | 0 | 0 | 0 | 0 | 0 | 0
[18 empty] | 22 | 0 | 0 | 0 | 0 | 0 | 0 | 0 | 0
[18 empty] | 22.5 | 1 | 1.4796 | 6.0033 | 10.3867 | 15.0017 | 48.1196 | 59.9482 | 19.9883
[18 empty] | 23 | 0 | 0 | 0 | 0 | 0 | 0 | 0 | 0
[18 empty] | 23.5 | 0 | 0 | 0 | 0 | 0 | 0 | 0 | 0
[18 empty] | 24 | 2 | 2.9593 | 12.0067 | 20.7733 | 30.0034 | 116.7987 | 145.5098 | 39.9765
Total (kWh/month) |  | 54.1932 | 179.4995 | 273.1161 | 681.7485 | 349.2666 | 435.1222 | 596.2503 | [9 empty] | 24.5 | 0 | 0 | 0 | 0 | 0 | 0 | 0 | 0
[18 empty] | 25 | 0 | 0 | 0 | 0 | 0 | 0 | 0 | 0
[18 empty] | 25.5 | 0 | 0 | 0 | 0 | 0 | 0 | 0 | 0
[18 empty] | 26 | 1 | 1.4796 | 6.0033 | 10.3867 | 15.0017 | 74.2497 | 92.5015 | 19.9883
[9 empty] | Total (kWh/month) |  | 95.242 | 326.0764 | 473.3475 | 1137.8619 | 688.2408 | 857.422 | 1083.9328 | Total (kWh/month) |  | 161.9317 | 606.1448 | 853.9217 | 1749.1597 | 1868.3877 | 2327.6688 | 2016.4286

## Average Energy Generation
Monthly Energy Generated (kWh) for Various Turbines
15m
Month | March | April | May | June | Average
Swift | 212.6127 | 375.1782 | 103.1787 | 54.1932 | 186.2907
Ropatec WRE.60 | 737.2892 | 1339.5246 | 357.8293 | 179.4995 | 653.5357
Proven WT 6000 | 1078.7 | 1952.7 | 536.2 | 273.1 | 960.175
Proven WT 15000 | 2528.8 | 4339.1 | 1240.1 | 682.3 | 2197.575
WTI 26-15 | 1641.6376 | 3097.5102 | 790.464 | 349.2666 | 1469.7196
WTI 29-20 | 2045.1797 | 3858.9301 | 984.7733 | 435.1222 | 1831.0013
Westwind 20 | 2454.0103 | 4458.8214 | 1189.7717 | 596.2503 | 2174.7134
30m
Swift | 320.0305 | 515.128 | 161.1116 | 95.242 | 272.878
Ropatec WRE.60 | 1162.8471 | 1934.231 | 581.9701 | 326.0764 | 1001.2812
Proven WT 6000 | 1669.8 | 2792.3 | 837.5 | 473.3 | 1443.225
Proven WT 15000 | 3600 | 5626.2 | 1823.3 | 1138.1 | 3046.9
WTI 26-15 | 3239.0053 | 6133.8477 | 1596.885 | 688.2408 | 2914.4947
WTI 29-20 | 4035.2071 | 7641.6502 | 1989.4261 | 857.422 | 3630.9263
Westwind 20 | 3871.0346 | 6438.4477 | 1936.4046 | 1083.9328 | 3332.4549
80m
Swift | 438.6998 | 670.3778 | 236.0224 | 161.9317 | 376.7579
Ropatec WRE.60 | 1682.3588 | 2585.7584 | 892.3351 | 606.1448 | 1441.6493
Proven WT 6000 | 2542.5 | 4110.6 | 1360.1 | 853.9 | 2216.775
Proven WT 15000 | 4653.2 | 7147.1 | 2553.7 | 1749.2 | 4025.8
WTI 26-15 | 8552.9327 | 16392.9382 | 4194.4104 | 1868.3877 | 7752.1672
WTI 29-20 | 11599.8084 | 22983.4473 | 5713.5295 | 2327.6688 | 10656.1135
Westwind 20 | 5600.3561 | 8607.7274 | 2969.8906 | 2016.4286 | 4798.6007