## Model
Spec heat capacity water (J L-1 K-1) | 4180
(Svcwat) Volumetric heat capacity water (MJ m-3 K-1) | 4.19
(Svcaq) Volumetric heat capacity aquifer (MJ m-3 K-1) | 2.5
Avg Ѳ Reservoir (oC) | 12.5
ΔѲ between abs & inj (oC) | 10
(D)Aquifer Thickness (m) | 17
Hydraulic Conductivity (K) | 1
(L) Length between doublet (m) | 50
(i) Hydraulic gradient | 0.01
ηe | 0.25
(T)Transmissivity | 17
COP of heat pump | 3.5
(Z) Pumping rate m3 day -1 | (Sw) Drawdown (m) | (i) Regional Hydraulic Gradient | (U) Darcy Velocity | (G) Geothermal Resource (W) | Heat pump output (W) | Min distance between doublet (m) | 4α | thyd (days) | tthe (days)
100 | 5.4386 | 0.21754 | 0.21754 | 48362.6 | 67707.64 | 374.4822 | -7.4896 | 124.6933 | 297.5973
150 | 8.1578 | 0.32631 | 0.32631 | 72543.9 | 101561.46 | 561.7233 | -11.2345 | 79.8963 | 190.6832
200 | 10.8771 | 0.43508 | 0.43508 | 96725.2 | 135415.28 | 748.9644 | -14.9793 | 58.7843 | 140.2966
250 | 13.5964 | 0.54386 | 0.54386 | 120906.5 | 169269.1 | 936.2055 | -18.7241 | 46.4988 | 110.9757
300 | 16.3157 | 0.65263 | 0.65263 | 145087.8 | 203122.92 | 1123.4467 | -22.4689 | 38.4612 | 91.7929
350 | 19.0349 | 0.7614 | 0.7614 | 169269.1 | 236976.74 | 1310.6878 | -26.2138 | 32.7929 | 78.2648
400 | 21.7542 | 0.87017 | 0.87017 | 193450.4 | 270830.56 | 1497.9289 | -29.9586 | 28.5809 | 68.2121
450 | 24.4735 | 0.97894 | 0.97894 | 217631.7 | 304684.38 | 1685.17 | -33.7034 | 25.3277 | 60.448
500 | 27.1928 | 1.0877 | 1.0877 | 241813 | 338538.2 | 1872.4111 | -37.4482 | 22.7395 | 54.2708
550 | 29.912 | 1.1965 | 1.1965 | 265994.3 | 372392.02 | 2059.6522 | -41.193 | 20.6312 | 49.2391
600 | 32.6313 | 1.3053 | 1.3053 | 290175.6 | 406245.84 | 2246.8933 | -44.9379 | 18.8807 | 45.0613
650 | 35.3506 | 1.414 | 1.414 | 314356.9 | 440099.66 | 2434.1344 | -48.6827 | 17.404 | 41.537
700 | 38.0699 | 1.5228 | 1.5228 | 338538.2 | 473953.48 | 2621.3755 | -52.4275 | 16.1415 | 38.524
750 | 40.7891 | 1.6316 | 1.6316 | 362719.5 | 507807.3 | 2808.6166 | -56.1723 | 15.0499 | 35.9185
800 | 43.5084 | 1.7403 | 1.7403 | 386900.8 | 541661.12 | 2995.8578 | -59.9172 | 14.0965 | 33.6432
850 | 46.2277 | 1.8491 | 1.8491 | 411082.1 | 575514.94 | 3183.0989 | -63.662 | 13.2567 | 31.6389
900 | 48.947 | 1.9579 | 1.9579 | 435263.4 | 609368.76 | 3370.34 | -67.4068 | 12.5114 | 29.8601
950 | 51.6662 | 2.0666 | 2.0666 | 459444.7 | 643222.58 | 3557.5811 | -71.1516 | 11.8454 | 28.2706
1000 | 54.3855 | 2.1754 | 2.1754 | 483626 | 677076.4 | 3744.8222 | -74.8964 | 11.2467 | 26.8418
1050 | 57.1048 | 2.2842 | 2.2842 | 507807.3 | 710930.22 | 3932.0633 | -78.6413 | 10.7056 | 25.5504
1100 | 59.8241 | 2.393 | 2.393 | 531988.6 | 744784.04 | 4119.3044 | -82.3861 | 10.2142 | 24.3776
1150 | 62.5433 | 2.5017 | 2.5017 | 556169.9 | 778637.86 | 4306.5455 | -86.1309 | 9.766 | 23.3078
1200 | 65.2626 | 2.6105 | 2.6105 | 580351.2 | 812491.68 | 4493.7866 | -89.8757 | 9.3554 | 22.3279
1250 | 67.9819 | 2.7193 | 2.7193 | 604532.5 | 846345.5 | 4681.0277 | -93.6206 | 8.9779 | 21.4271
1300 | 70.7012 | 2.828 | 2.828 | 628713.8 | 880199.32 | 4868.2688 | -97.3654 | 8.6298 | 20.5961
1350 | 73.4205 | 2.9368 | 2.9368 | 652895.1 | 914053.14 | 5055.51 | -101.1102 | 8.3076 | 19.8272
1400 | 76.1397 | 3.0456 | 3.0456 | 677076.4 | 947906.96 | 5242.7511 | -104.855 | 8.0086 | 19.1136
1450 | 78.859 | 3.1544 | 3.1544 | 701257.7 | 981760.78 | 5429.9922 | -108.5998 | 7.7304 | 18.4497
1500 | 81.5783 | 3.2631 | 3.2631 | 725439 | 1015614.6 | 5617.2333 | -112.3447 | 7.4709 | 17.8303
1550 | 84.2976 | 3.3719 | 3.3719 | 749620.3 | 1049468.42 | 5804.4744 | -116.0895 | 7.2282 | 17.2511
1600 | 87.0168 | 3.4807 | 3.4807 | 773801.6 | 1083322.24 | 5991.7155 | -119.8343 | 7.0008 | 16.7084
1650 | 89.7361 | 3.5894 | 3.5894 | 797982.9 | 1117176.06 | 6178.9566 | -123.5791 | 6.7873 | 16.1987
1700 | 92.4554 | 3.6982 | 3.6982 | 822164.2 | 1151029.88 | 6366.1977 | -127.324 | 6.5864 | 15.7193
1750 | 95.1747 | 3.807 | 3.807 | 846345.5 | 1184883.7 | 6553.4388 | -131.0688 | 6.397 | 15.2674