## Overview
Renewable Fuels for Shipping
Input section | Ferry route: | Oban
| Range: | 240 | nm
| Propulsion power: | 5500 | kW
| Preferred fuel: | Methanol
| Storage: | liquid
| Propulsion type: | ICE
Output section | System Performance |  |  | Ship Performance |  |  | Environmental Performance
| Fuel: | Methanol |  | Propulsion Type: | Electric |  | CO2 reduction by 25%
| Conversion concept: | ICE |  | Power: | 5500 | [kW] | emission | 14478.75 | [tonnes/year]
| Round-Trip-Efficiency: | 25.1% |  | Range: | 240 | [nm] | Nox reduction by 60%
| Power-to-Fuel: | 61.38% |  | Consumption: | 2695.2589 | [litres/hour] | emissions | 178.2 | [tonnes/year]
| Consumption: | 36.9005 | [MJ/kg] | Tank size: | 40428.8835 | [litre] | SOX reduction by 99%
| Fuel-to-Power: | 40.9% |  | Run nominal hours: | 15 | [hours] | emissions | 14.4787 | [tonnes/year]
| Consumption: | 9.2638 | [MJ/kg] | Acute Hazards: | Highly flammable
| Energy input: | 81317.8032 | [MJ/h] | Safety precautions: | Double walled piping and tanks
| Feed-stock input: | Wood chips |  | Infrastructure: | Standard steel tanks
|  | 7796.5295 | [kg/h]

## Calculations
|  | Unit |  | Unit | [5 empty] | Unit |  | Unit |  |  | Unit |  | Unit |  | Unit |  | Unit |  | Unit
| Power input |  | PEM electrolysis | [5 empty] | H2 energy |  | Ru-based Synthesis |  |  |  |  | NH3 Energy Content | [5 empty] | Propulsion power
Power-to-H2 | Total power consumption |  | Energy density |  |  |  |  | H2-to-NH3 | Output electrolysis |  | Energy density ammonia |  |  |  |  | Volumetric density [3] |  | Solid oxide fuel cell (SOFC) | Propulsion |  |  | 5500 | kW
| 20000 | kW [1] | 141.9 | MJ/kg [1] |  |  |  |  | 340104.2603 | kWh/day | 22.5 | MJ/kg [3] | Combined efficiency Power-to-NH3 |  |  | 13.6 | GJ/m³ | Energy efficiency SOFC |  |  |  | Power for electric engine with 5% losses |  | Unit conversion MJ - kWh |  | [1] | Morgan, 2013
| 480000 | kWh/day | 39.4167 | kWh/kg |  |  |  |  | 340547.9287 | kWh/day | 6.25 | kWh/kg | 62.31% |  |  | 3.7778 | MWh/m³ | 29% |  |  |  | 5789.4737 | kW | 0.27778 |  |  | Techno-Economic Feasibility Study of Ammonia Plants Powered by Offshore Wind
| 20026.0901 | kW | 3.5428 | kWh/Nm³ |  |  |  |  | 446701.4654 | kWh/day | Energy consumption synthesis |  | Total energy consumption Power-to-NH3 |  |  | Energy in ammonia (20MW input) |  | Input energy required for SOFC |  |  |  | NH3 Solid Oxide Fuel Cell |  | Unit conversion Nm3 - kg |  | [2] | https://www.sciencedirect.com/science/article/pii/S0378775309013378?via%3Dihub |  | 1 ) Max amount (input / dens)
| 480626.1634 | kWh/day | Electrolyser capacity | [5 empty] | Energy losses in ammonia synthesis [2] |  | 7.1066 | kWh/kg | 10.0298 | kWh/kg |  | 299108.909 | kWh/day | 18968.2763 | kW |  |  | 15 hours basic requirement |  | 11.126 |  |  | Alagharu, et al.; 2009 |  | 12177.5899 | kg/day
| 26268.5016 | kW | 4000 | Nm³/h [1] |  |  |  |  | ASU |  | Conversion efficiency |  |  |  |  | Energy in ammonia (15 hours operation SOFC) |  | Decomposition of NH3 in cell [4] |  | >>>>> |  | 15 | h | Molar mass of NH3 |  | [2.1] | Kong, 2008, Ammonia Combustion in Diesel Engines for Reducing Greenhous Gas Emissions
| 630444.0386 | kWh/day | 359.5182 | kg/h |  |  |  |  | 0.08896 | kWh/kgNH3 | 87.95% |  |  |  |  | 299499.0987 | kWh/day | 0.9 | mmol/s | 5789473.6842 | W | Duration on full load (15 kW input) |  | 17.031 | g/mol |  |  |  | 3) Actual energy (max pot - act pot)
|  |  | 8628.4379 | kg/day |  |  |  |  | MVC |  | Output |  | Energy input electrolysis&synthesis [2] |  |  | Energy in ammonia (15 hours operation ICE) |  | 100 | W | 52105.2632 | mmol/s | 14.9805 | h | [5 empty] | 340104.2603 | kWh/day
|  |  | 4005.218 | Nm³/h |  |  |  |  | 0.0228 | kWh/kgNH3 | 47857.4254 | kg/day | 41.76 | MJ/kg |  | 392857.1429 | kWh/day | For 6111 kW (incl 5% loss electric engine) |  | 52.1053 | mol/s | Round-trip-efficiency |  |  |  |  | 27 GJ/ton NH3
| Energy consumption electrolysis |  | 359.9872 | kg/h |  |  |  |  | Synthesis loop |  | 299108.909 | kWh/day | 11.6 | kWh/kg |  | Storage capacity |  | 3194.6571 | kg/h NH3 | 887.4047 | g/s | 17.17% |  |  |  |  | Ammonia Synthesis Catalysts - Innovation and Practice; Huazhang Liu; 2013 |  | Actual amount in kg (act pot / dens)
| 55.63 | kWh/kg | 8639.6938 | kg/day |  |  |  |  | 0.6416 | kWh/kgNH3 | 47919.8558 | kg/day | Energy input synthesis |  |  | Required capacity (20 MW input) |  | 5285.2782 | litre/h | 0.8874 | kg/s NH3 | NH3 Internal Combustion Engine |  |  |  |  | page 764 |  | 3549.152 | kg/day
| Conversion efficiency |  | 5253.7003 | Nm³/h |  |  |  |  | 0.75 | kWh/kgNH3 | 299499.0987 | kWh/day | 0.75336 | kWh/kg |  | 79.1759 | m³ | 19966.6066 | kWh/h |  |  | 15 hours basic requirement |  |  |  |  | energy consumption, H2O and air |  | 2) Actual losses (max*consu)
| 70.86% |  | 472.2003 | kg/h |  |  |  |  | Feedstock requirement [2] |  | 62857.1429 | kg/day | ASU - nitrogen production |  |  | 79175.8877 | litre |  |  |  |  | 15 | h |  |  |  | 20.31 | GJ/ton | 139895.7397 | kWh/day
|  |  | 11332.8067 | kg/day |  |  |  |  | Nitrogen |  | 392857.1429 | kWh/day | 0.08896 | MJ/kg N2 |  | 47857.4254 | kg | Internal Combustion Engine (ICE) | Propulsion |  |  | Duration on full load (15 kW input) |  |  |  |  | 5.6417 | kWh/kg | Consumption
|  |  | Total output | [5 empty] | 0.822 | kg/kgNH3 | Conversion losses |  | Synthesis reaction |  |  | Required capacity (15 hours operation SOFC) |  | Energy efficiency ICE [5] |  |  |  | 11.4205 | h |  |  |  | losses in actual synthesis |  | 11.488 | kWh/kg
| LEGEND: |  | 14171.0108 | kWh/h |  |  |  |  | Hydrogen |  | 0.75336 | kWh/kg [2] | 0.6416 | MJ/kg NH3 |  | 79.2792 | m³ | 18.9% |  |  |  | Round-trip-efficiency |  |  |  |  | page 793
| Input Parameters |  | 340104.2603 | kWh/day |  |  |  |  | 0.18 | kg/kgNH3 | 40995.3513 | kWh/day | MVC |  |  | 79279.1732 | litre | Energy required for ICE |  |  |  | 11.78% |  |  |  |  | 0.37 Gcal/ton
| Results based on 20 MW power input |  | 14189.497 | kWh/h |  |  |  |  | Water |  | 41048.83 | kWh/day | 0.0228 | kWh/kgNH3 |  | 47919.8558 | kg | 29100.5291 | kW | [7 empty] | 1.54808 GJ/ton
| Results for 15hours operation (SOFC) |  | 340547.9287 | kWh/day |  |  |  |  | 1.6667 | kg/kgNH3 | 53844.3226 | kWh/day | Electrolysis |  |  | Required capacity (15 hours operation ICE) |  | 4190.4762 | kg/h | [7 empty] | 0.43002 | kWh/kg
| Results for 15hours operation (ICE) |  | 18612.5611 | kWh/h | [8 empty] | 10.832 | kWh/kg H2 |  | 103.9916 | m³ | 6932.7731 | litre/h | [7 empty] | energy consumption Coal, H2O and air
|  |  | 446701.4654 | kWh/day | [11 empty] | 103991.5966 | litre | [9 empty] | -0.194 GJ/ton
[16 empty] | 62857.1429 | kg | [9 empty] | 0.053889 | kWh/kg
|  | Unit |  | Unit | [5 empty] | Unit |  | Unit |  |  | Unit |  | Unit |  | Unit
| Power input |  | PEM electrolysis | [5 empty] | Stored as liquefied H2 |  |  |  |  | PEM fuel cell | Propulsion | Internal Combustion Engine (ICE) | Propulsion
Power-to-H2 | Base case 15 MW power input |  | Base case 15 MW power input | [5 empty] | Work requirement |  | Volumetric density (liquid) |  | H2-to-Power | Energy consumption FC (per MW) |  | Energy consumption ICE | [7 empty] | Unit conversion MJ - kWh
| 15000 | kW [1] | 3000 | Nm³/h [1] | Output base case |  |  | H2 storage | 6.9444 | kWh/kg [5] | 8.491 | GJ/m³ [5] |  | 700 | Nm³/h [8] | 3627.2549 | Nm³/h | [6 empty] | 0.27778
| 360000 | kWh/day | 269.6387 | kg/h | 10628.2581 | kW |  |  |  |  | Capacity required (liquid) |  |  | 11.126 | Nm³/kg | 326.0161 | kg H2/h | [6 empty] | Unit conversion Nm3 - kg
| Energy density |  | 6471.3284 | kg/day | 255078.1952 | kWh/day |  |  | Conversion efficiency |  | 5331.2071 | kg |  | 3.5428 | kWh/Nm3 | [8 empty] | 11.126
| 141.9 | MJ/kg [1] | Required hydrogen output for 15hours operation | [5 empty] | 58.37% |  | 89.0941 | m³ |  | 2479.9269 | kW
| 39.4167 | kWh/kg | FUEL CELL - liquid storage |  | ENGINE - liquid storage |  |  |  | Output base case |  | Required capacity for 15hours (PEMFC) |  |  | 62.9157 | kg H2
| 3.5428 | kWh/Nm [1] | PEM production required |  | PEM production required |  | 82.38% |  | 756498.2923 | MJ/day | 5463.7312 | kg |  | Efficiency PEMFC |  | Engine thermal efficiency
| Conversion efficiency |  | 6632.1939 | kg/day | 5936.0585 | kg/day |  |  | Required output for 15hours (PEMFC) |  | 91.3089 | m³ |  | 40.32% |  | 42.8% | [4] | [6 empty] | [3] | www.hydrogenics.com/wp-content/uploads/Renewable-Hydrogen-Brochure.pdf
| 70.86% |  | 276.3414 | kg/h | 247.3358 | kg/h |  |  | 775303.4618 | MJ/day | Required capacity for 15hours (ICE) |  |  | Energy required for propulsion power |  | Energy required for propulsion | [7 empty] | [4] | Antunes, 2010; The use of hydrogen as a fuel for compression ignition engines
| FUEL CELL - Power input required for 15hours operation |  | 3074.5745 | Nm³/h | 2751.8578 | Nm³/h |  |  | Required output for 15hours (ICE) |  | 4890.2413 | kg |  | 4052.6316 | Nm³/h | 326.0161 | kg H2/h | [6 empty] | [5] | H2 liquefaction and liquid H2 storage; Valenti G.; 2016
| liquid storage |  | H2 output required |  | H2 output required |  |  |  | 693925.2336 | MJ/day | 81.7248 | m³ |  | 364.2487 | kg H2/h | 12850.4673 | kW | [6 empty] | [6] | DOE Hydrogen and FC Program Report; Gardiner; 2009
| 15372.8727 | kW | 10892.4573 | kW | 9749.1516 | kW |  |  | Stored as compressed 700bar |  |  |  |  | 14357.4715 | kW | [8 empty] | [7] | Hydrogen Properties; Hydrogen Fuel Cell Engines; College of the Desert; 2001
| 368948.9442 | kWh/day | 261418.9745 | kWh/day | 233979.6375 | kWh/day |  |  | Work requirement |  | Volumetric density (700bar) |  |  | Propulsion power (required) |  | Propulsion power (required) | [7 empty] | [8] | http://pdf.directindustry.com/pdf/ballard/cleargen-multi-mw-systems/22779-383697.html
| 700bar |  | FUEL CELL - 700bar storage |  | ENGINE - 700bar storage |  |  |  | 3.2 | kWh/kg [6] | 4.7 | GJ/m³ [5] |  | 5500 | kW | 5500 | kW | [6 empty] | [9] | https://www1.eere.energy.gov/hydrogenandfuelcells/pdfs/bulk_hydrogen_stor_pres_sandia.pdf
| 13783.47 | kW | PEM production required |  | PEM production required | [5 empty] | Capacity required (700bar) |  |  | Power for electric engine with 5% losses
| 330803.2795 | kWh/day | 5946.4907 | kg/day | 5322.3288 | kg/day |  |  | Conversion efficiency |  | 5945.9605 | kg |  | 5789.4737 | kW
| 350bar |  | 247.7704 | kg/h | 221.7637 | kg/h |  |  | 65.1% |  | 179.5174 | m³ |  | Duration on full load: |  | Duration on full load:
| 13413.1125 | kW | 2756.694 | Nm³/h | 2467.3429 | Nm³/h |  |  | Output |  | Required capacity for 15hours (PEMFC) |  |  | 15 hours basic requirement |  | 15 hours basic requirement
| 321914.7005 | kWh/day | H2 output required |  | H2 output required |  | 91.88% |  | 843731.7994 | MJ/day | 5463.7312 | kg |  | 15 | h | 15 | h
| ENGINE - Power input required for 15hours operation |  | 9766.2851 | kW | 8741.1859 | kW |  |  | Required output for 15hours (PEMFC) |  | 164.9582 | m³ |  | liquid |  | liquid
| liquid storage |  | 234390.8431 | kWh/day | 209788.4616 | kWh/day |  |  | 775303.4618 | MJ/day | Required capacity for 15hours (ICE) |  |  | 14.6362 | h | 16.3526 | h | Carbon emission savings |  | Weight and space requirements of PEM fuel cell
| 13759.2888 | kW | FUEL CELL - 350bar storage |  | ENGINE - 350bar storage |  |  |  | Required output for 15hours (ICE) |  | 4890.2413 | kg |  | 700bar |  | 700bar |  | Liquid |  | Specific numbers per module
| 330222.932 | kWh/day | PEM production required |  | PEM production required |  |  |  | 693925.2336 | MJ/day | 147.6437 | m³ |  | 16.3239 | h | 18.2382 | h | 13378.8114 | kg | 40000 | kg/Mwe [8]
| 700bar |  | 5786.7104 | kg/day | 5179.3196 | kg/day |  |  | Stored as compressed 350 bar |  |  |  |  | 350bar |  | 350bar |  | 700bar |  | 2.9x2.4x9x2 | m/Mwe [8]
| 12336.7147 | kW | 241.1129 | kg/h | 215.805 | kg/h |  |  | Work requirement |  | Volumetric density (350bar) |  |  | 16.7746 | h | 18.7418 | h | 14921.5521 | kg | Total weight
| 296081.1531 | kWh/day | 2682.6225 | Nm³/h | 2401.0462 | Nm³/h |  |  | 2.2 | kWh/kg [6] | 2.7 | GJ/m³ [5] |  | Round-trip-efficiencies: |  | Round-trip-efficiencies: |  | 350bar |  | 231578.9474 | kg
| 350bar |  | H2 output required |  | H2 output required | [5 empty] | Capacity required (350bar) |  |  | liquid |  | liquid |  | 15333.5599 | kg | Total space
| 12005.2311 | kW | 9503.8682 | kW | 8506.313 | kW |  |  | Conversion efficiency |  | 6110.138 | kg |  | 22.36% |  | 24.98% |  |  |  | 725.3053 | m³
| 288125.5467 | kWh/day | 228092.8356 | kWh/day | 204151.5124 | kWh/day |  |  | 66.9% |  | 321.1217 | m³ |  | 700bar |  | 700bar |  |  |  | Total area
[9 empty] | Output |  | Required capacity for 15hours (PEMFC) |  |  | 24.94% |  | 27.86% |  |  |  | 250.1053 | m²
| Space and weight requirement |  | Feedstock requirement |  |  |  | 94.42% |  | 867028.5817 | MJ/day | 5463.7312 | kg |  | 350bar |  | 350bar
| 5 x standard 40ft container |  | Water | [5 empty] | Required output for 15hours (PEMFC) |  | 287.1494 | m3 |  | 25.63% |  | 28.63%
| or 600m²/15MW |  | 1.7976 | litre/Nm³ [3] |  |  |  |  | 775303.4618 | MJ/day | Required capacity for 15hours (ICE)
| Space |  | 129426.5684 | litre/day |  |  |  |  | Required output for 15hours (ICE) |  | 4890.2413 | kg
| 338.4 | m³ | Air | [5 empty] | 693925.2336 | MJ/day | 257.0093 | m³
| Weight |  | 34.47 | kg/kg H2
| 16000 | kg/MW | 1.225 | kg/m³
| 240000 | kg | 28.1388 | m3/kg H2
|  |  | 182095.2577 | m³
|  | Unit |  | Unit | [5 empty] | Unit |  | Unit |  |  | Unit |  | Unit |  | Unit
Unit conversion MJ - kWh
| Input Power |  | Conversion Biomass - Methanol | [5 empty] | MeOH energy content |  | storage |  |  | Conversion into Power |  | Conversion into Power | [7 empty] | 0.27778
[11 empty] | required | [12 empty] | Unit conversion Nm3 - kg
| Power input |  | Oxygen-steam blown biomass gasifier | [5 empty] | Methanol synthesis |  | Storage requirements |  |  | Direct Methanol Fuel Cell (DMFC) | Propulsion | Internal Combustion Engine (ICE) | Propulsion
Power-to-Syngas | Feedstock input (wood chips, 50% moist.) [20] |  | Output syngas |  |  |  |  | Syngas-to-MeOH | Syngas 25bar/890°C mixed with H2 |  | MeOH higher heating value |  | MeOH-to-Power | Energy consumption DMFC based on |  | Energy consumption ICE:
| 7796.5295 | kg/h | 7286.5415 | kg/h |  |  |  |  | Energy density syngas |  | 22.65 | MJ/kg [20] |  | 30 kW PEM/MeOH Reformer [16] |  | Specific fuel consumption
| 22.5883 | MW | 18.6029 | MW |  |  |  |  | 9.191 | MJ/kg [20] | MeOH density |  |  | 0.8 | litre/kWh | 0.49005 | litre/kWh | [6 empty] | [10] | Rabou, et al., 2008 https://www.ecn.nl/docs/library/report/2008/e08086.pdf
| 81317.8032 | MJ/h | 9.191 | MJ/kg |  |  |  |  | Output Syngas |  | 793 | kg/m³ [20] |  | Pure methanol consumption | [9 empty] | [11] | Lee, et al.,2007 - Handbook of Alternative Fuel Technologies
| 10.43 | MJ/kg | Conversion efficiency gasification | [5 empty] | 7286.5415 | kg/h | Volumetric storage size: |  |  | 0.48 | litre/kWh |  |  |  |  | Overall-efficiencies by concept |  |  |  | [12] | Collodi, et al.,2016 - A Case Study for Methanol Production
|  |  | 82.36% | [5 empty] | 66970.6029 | MJ/h | Methanol (60% in DMFC) |  |  | Fuel consumption (60% MeOH) |  | Fuel consumption (100% MeOH) |  |  | NH3-SOFC | 17.17% |  |  |  | [13] | http://www.marinemethanol.com/about-methanol/methanol-production
|  |  | Gasification energy consumption [20] | [5 empty] | 18.6029 | MW | 2.7789 | m³/h |  | 2203.7053 | kg/h | 2137.3403 | kg/h |  | NH3-ICE | 11.78% |  |  |  | [14] | https://www.nrel.gov/docs/legosti/old/5570r2.pdf
|  |  | 11.16 | MJ/kg |  |  |  |  | Output MeOH |  | 41.6842 | m³/day |  | 2778.9474 | litre/h | 2695.2589 | litre/h |  | H2-L_PEM | 22.36% |  |  |  | [15] | http://pdf.directindustry.com/pdf/ballard/electragen-me/22779-383683.html
|  |  | Composition syngas | [5 empty] | 2203.7053 | kg/h | 41684.2105 | liter/day |  | 41684.2105 | litre/day | 41684.2105 | litre/day |  | H2-700_PEM | 24.94% |  |  |  | [16] | http://serenergy.com/wp-content/uploads/2017/10/H3-30k_datasheet_v1.0-1017.pdf
|  |  | 20.1 | H2 |  |  |  |  | 49913.9242 | MJ/h | Water storage (40% in DMFC) |  |  | Energy content |  | Energy required for propulsion |  |  | H2-350_PEM | 25.63% |  |  |  | [17] | Techno-economic Analysis of Hydrogen Production Using Biomass Gasification -A Small Scale Power Plant Study
|  |  | 15.8 | CO |  |  |  |  | 13.865 | MW | 33000 | liter/day |  | 13864.9789 | kW | 13447.4328 | kW |  | H2-L_ICE | 24.98% |  |  |  | [18] | De Maria, et al., 2013, Industrial Methanol from Syngas: Kinetic Study and Process Simulation
|  |  | 21.9 | CO2 |  |  |  |  | Synthesis efficiency |  |  |  |  | 207974.6842 | kWh | 207974.6842 | kWh |  | H2-700_ICE | 27.86% |  |  |  | [19] | Kosov, et al., 2015, Simulation of a process for the two-stage thermal conversion of biomass into the synthesis gas
|  |  | 5.4 | CH4 |  |  |  |  | 74.53% |  | For ICE and 15h runtime: |  |  | Specific requirement for propulsion |  | Specific requirement for propulsion |  |  | H2-350_ICE | 28.63% |  |  |  | [20] | Morandin&Harvey, 2015, Methanol via biomass gasification
|  |  | 34.1 | H2O |  |  |  |  | Synthesis energy consumption |  | 40.4289 | m³/day |  | 9.4578 | MJ/kg | 9.2638 | MJ/kg |  | MeOH-DMFC | 24.35% |  |  |  |  | Clausen et al / Energy 35 / 2010
[9 empty] | 30.39 | MJ/kg [20] | 40428.8835 | liter/day |  | Energy efficiency DMFC (excluding propulsion) |  | Energy efficiency ICE |  |  | MeOH-ICE | 25.1% |  |  |  | [21] | Methanol as fuel, Haraldson, Wartsila, 2015
[9 empty] | Overall efficiency Biomass-MeOH |  |  |  |  | 41.76% |  | 40.9% | [21]
[9 empty] | 61.38% |  |  |  |  | Round-trip-efficiency |  | Round-trip-efficiency
[9 empty] | Combined consumption |  |  |  |  | 24.35% |  | 25.1%
[9 empty] | 36.9005 | MJ/kg |  |  |  | Duration on full load DMFC |  | Duration on full load ICE
[14 empty] | 15 | h | 15.4658 | h
[14 empty] | Output DMFC |  | Output Propulsion ICE
[9 empty] | Alternative literature |  |  |  |  | 5789.4737 | kW | 5500 | kW
[14 empty] | 20842.1053 | MJ/h | 19800 | MJ/h
[9 empty] | Inlet[12] |  |  |  |  | Output Propulsion
[9 empty] | 46.5 | MJ/kg |  |  |  | 5500 | kW
[9 empty] | 136217 | kg/h |  |  |  | 19800 | MJ/h
[9 empty] | 37.8381 | kg/s
[9 empty] | 1759.4696 | MW
[9 empty] | Outlet[12] | [6 empty] | Carbon emissions
[9 empty] | 20.094 | MJ/kg | [5 empty] | CO2 reduction and saving
[9 empty] | 208360 | kg/h | [5 empty] | 25%
[9 empty] | 57.8778 | kg/s | [5 empty] | 14478.75 | tonnes
[9 empty] | 1162.9961 | MW | [5 empty] | NOX reduction and saving
[9 empty] | Efficiency[12] | [6 empty] | 60%
[9 empty] | 0.66099 | x100 in % | [5 empty] | 178.2 | tonnes |  |  | Storage requirements of concepts
[9 empty] | 6334090.5 | MJ/h | [5 empty] | Sox reduction |  |  | NH3-SOFC | 79.2792 | m³
[9 empty] | 1759.4696 | MW | [5 empty] | 99% |  |  | NH3-ICE | 103.9916 | m³
[9 empty] | Energy consumption[3] | [6 empty] | 14.4787 | tonnes |  | H2-L_PEM | 91.3089 | m³
[9 empty] | 30.3997 | MJ/kg | [8 empty] | H2-700_PEM | 164.9582 | m³
[19 empty] | H2-350_PEM | 287.1494 | m³
[9 empty] | Syngas production [19] | [9 empty] | H2-L_ICE | 81.7248 | m³
[9 empty] | 42 | kg/h | [8 empty] | H2-700_ICE | 147.6437 | m³
[9 empty] | Calorific value | [9 empty] | H2-350_ICE | 257.0093 | m³
[9 empty] | 17.7 | MJ/kg | [8 empty] | MeOH-DMFC | 41.6842 | m³
[9 empty] | Input energy | [9 empty] | MeOH-ICE | 40.4289 | m³
[9 empty] | 743.4 | MJ/h
Output flow
[9 empty] | 55.6 | m³/h
[9 empty] | 1.32 | m³/kg
[9 empty] | 42.1212 | kg/h
Calorific value
[9 empty] | 10.7 | MJ/kg
Output energy
[9 empty] | 450.697 | MJ/h
Efficiency
[9 empty] | 0.60626 | x100 in %
Specific consumption
[9 empty] | 17.6491 | MJ/kg
Composition Syngas vol. %
[9 empty] | 50.4 | H2
[9 empty] | 40.8 | CO
[9 empty] | 1.9 | CO2
[9 empty] | 0.8 | CH4
[9 empty] | 5.5 | others

## Fuel properties
| Comparison of renewable fuels | [7 empty] | Reference
|  |  | Hydrogen | Ammonia | Methanol | DME | Ethanol | Methane (LNG) | Diesel
| Molecular formula | - | H2 | NH3 | CH3OH | CH3OCH3 | CH3CH2OH | CH4 | C10.8H18.7
1 | Carbon content | [wt %] | 0 | 0 | 37.49 | 52.2 | 52.2 | 75 | 87.4
2 | Hydrogen content | [wt %] | 100 | 17.6 | 12.5 | 13 | 13 | 25 | 12.6
3 | Sulfur content | [wt %] | ~0 | ~0 | ~0 | ~0 | ~0 | < 0.06 | < 0.5 - < 0.1
4 | Density | [kg/m³] | 70 | 730 | 792 | 666 | 789 | 431 | 840
5 | Boiling Point at 1atm | [°C] | -253 | -33 | 64.5 | -23.6 | 79 | -161 | 180-330
6 | Higher heating value | [MJ/kg] | 141.9 | 22.5 | 22.7 | 31.7 | 29.7 | 49 | 42.5
7 | Higher heating value | [GJ/m³] | 9.93 | 17.35 | 17.97 | 21.14 | 23.45 | 22 | 35.7
8 | Auto-ignition temperature | [°C] | 560 | 630 | 464 | 350 | 363 | 537 | 235
9 | Flashpoint | [°C] | - | - | 11 | -41 | 13 | - | 78
10 | Octane/Cetane rating |  | >130/- | 130/- | 108/5 | -/55 - 60 | 108/5 - 8 | 120/- | 15-25/45
11 | Explosive limits | [vol % in air] | 4 - 75 | 15-33.6 | 6.72 - 36.5 | 3.4 - 26.7 | 3.3 - 19 | 5 - 15 | 0.6 - 6.5
12 | Water solubility | [g/100ml] | 1.62 | 54 | 100 | 2.4 | 100 | 3.3 | ~0
13.7025
**based on Study of combustion behaviors for dimethyl ether as an alternative fuel using CFD; Hagar Alm El-Din, Medhat Elkelawy, Abd Elnaby Kabeel; Alexandria Engineering Journal; 2017
based on Methanol as a Marine Fuel; FCBI Energy; 2015
based on Effect of cetane number improver on heat release rate and emissions of high speed diesel engine fueled with ethanol–diesel blend fuel; Lü Xing-cai, Yang Jian-guang, Zhang Wu-gao, Huang Zhen; 2004
based on Applicability of dimethyl ether (DME) in a compression ignition engine; Park & Lee; 2014 as an alternative fuel
5,8,9,11,12 based on International Labour Organization and World Health Organization
wikipedia
based on Energy and the Hydrogen Economy; Bossel & Eliasson; 2003

## Ship details
Current vessel MV Clansman
General description | Large ROPAX ferry
MCA Class | Euro B
Year of build | 1998
Length OA | 100 | m
Breadth | 16 | m
Depth to main deck | 5.5 | m
Design draft | 3.5 | m |  | energy density diesel
Speed | 16 | knots |  | 35.7 MJ/litre
Propulsion Power | 5500 | kW
Fuel Consumption | 1300 | litres/hour | >>>>> | 12891.6667 | kW | actual combusted energy | >>>> | 0.42663 | diesel engine efficiency
CO2 emissions | 3.575 | tonnes/hour | >>>>> | 0.0709 | kgC/kWh | carbon intensity HFO | >>>> | 35.7 MJ/litre | >>>> | 914.0923 | kg/hour | emissions per hour
NOX emissions | 0.0825 | tonnes/hour |  | *www.cclevy.com/images/Sources%20of%20Energy%20Info%2012.pdf |  |  |  | 9.9175 | kWh/litre | [6 empty] | Fuel consumption | CO2 | Nox
Passengers | 600 | [10 empty] | Emissions MV Clansman |  | Diesel |  | 5840.64 | 19305 | 445.5
Cars | 100 |  |  |  |  | 22275000 | kWh | [5 empty] | Diesel | Ammonia | SOFC | 17251.1481
Freight capacity | 16 | HGV |  |  |  | 1579297.5 | kg/year | [5 empty] | tons/year |  | ICE | 22628.5714
Deadweight | 700 | tonnes |  |  |  | 1579.2975 | tonnes/year |  |  |  |  | Fuel consumption | 5840.64 | Hydrogen | PEMFC | 1966.9432 | - | -
Ramp Arrangement | Ship ramp onto link-span | [10 empty] | CO2 | 19305 |  | ICE | 1760.4869 | - | -
Crew number | 28 | [10 empty] | NOx | 445.5 | Methanol | DMFC | 11900.0084
Annual crew costs | 2500000 | pound | [9 empty] | Sox | < 29 |  | ICE | 11541.6377 | 14478.75
Annual maintenance costs | 600000 | pound
Cost | 35000000 | pound |  |  |  | 15h per day 365 days
Annual operating hours | 4050 | hours | >>>>> | 11.0959 | hours/day | 5400 | hours/year
Annual fuel consumption | 3948750 | litres | >>>>> | 975 | litres/hour | >>>>>
Annual CO2 | 10497 | tonnes
Annual NOX | 244 | tonnes