## COST
BALANCE OF PLANT: Cost calculation tool
ELEMENTS | COST
CRANE PADS | 328799.5946 | No. TURBINES | 20
FOUNDATIONS | 3124749.1388 | TURBINE RATING(MW) | 2.5
SUBSTATION-CIVIL | 652537.0414 | WINDFARM CAPACITY (MW) | 50
ROAD UPGRADES | 201155.9821
ROAD CONSTRUCTION | 734423.1023 | ROAD LENGTH
CABLING TO SUBSTATION | 1009019.9467 | CONSTRUCTION (km) | 9
CABLING TO GRID | 1361581.1013 | UPGRADES(km) | 5
POINT OF CONNECTION | 875518.4178
SCADA | 224461.3345 | CABLE LENGTH
SUBSTATION-ELECTRICAL | 420526.6955 | CABLING TO SUBSTATION (km) | 9
TRANFORMERS | 1046401.4918 | CABLING TO GRID (km) | 5
OVERHEAD/OTHER | 1761030.6788
TOTAL BALANCE OF PLANT | 11740204.5256 | OVERHEAD/OTHER % | 15%
INTRODUCE INPUTS IN CELLS COLOURED :
FIND LOCATION
GUIDE
Note on I11: Suggested: 0.4-0.5 km per turbine + distance to existing road
Note on I12: Suggested: Distance of existing road which needs upgrades
Note on I15: Suggested: 0.4-0.5 km per turbine
Note on I16: Suggested: Distance location to closest grid connection

## BOX PLOTS
BALANCE OF PLANT: Cost box plots
Labels | Crane Pads | Foundations | Substation Civils | Road construction | Road upgrade | Cabling to substation | Cabling to grid | Point of Connection | SCADA | Substation Electrical | Transformers
Min | 104201.6779 | 1950944.1388 | 495243.7336 | 423648.4753 | 33599.8596 | 285300 | 804516.3363 | 618696.3139 | 150854.383 | 400411.4791 | 471000
Q1 | 243053.3446 | 2374377.8428 | 585415.0873 | 620136.3565 | 105538.0179 | 385600.6467 | 1042967.6086 | 766133.0463 | 184483.383 | 412344.6359 | 758700.7459
Median | 328799.5946 | 3124749.1388 | 652537.0414 | 734423.1023 | 201155.9821 | 1009019.9467 | 1361581.1013 | 875518.4178 | 224461.3345 | 420526.6955 | 1046401.4918
Q3 | 657593.9214 | 4754705.5314 | 728876.0207 | 895676.2586 | 310420.2082 | 1646094.6776 | 1822754.4799 | 942951.5906 | 226563.5845 | 453626.4142 | 1277500.7739
Max | 836000 | 4879000 | 792652.9388 | 1072526.7247 | 987008.5749 | 4343564.6467 | 3087624.2898 | 964531.7271 | 265000 | 523870.7154 | 1508600.0559
IQR | 414540.5768 | 2380327.6886 | 143460.9334 | 275539.902 | 204882.1903 | 1260494.0308 | 779786.8713 | 176818.5443 | 42080.2015 | 41281.7782 | 518800.028
Upper Outliers | 0 | 0 | 0 | 0 | 1 | 1 | 1 | 0 | 0 | 1 | 0
Lower Outliers | 0 | 0 | 0 | 0 | 0 | 0 | 0 | 0 | 0 | 0 | 0
For the Box (IQR and Median)
Q2-Q1 | 85746.25 | 750371.296 | 67121.9541 | 114286.7458 | 95617.9642 | 623419.2999 | 318613.4927 | 109385.3715 | 39977.9515 | 8182.0595 | 287700.7459
Q3-Q2 | 328794.3268 | 1629956.3926 | 76338.9793 | 161253.1562 | 109264.2261 | 637074.7309 | 461173.3786 | 67433.1728 | 2102.25 | 33099.7187 | 231099.2821
For the Whiskers
Q3+1.5*IQR | 1279404.7867 | 8325197.0643 | 944067.4208 | 1308986.1116 | 617743.4936 | 3536835.7238 | 2992434.7868 | 1208179.407 | 289683.8867 | 515549.0815 | 2055700.8159
Q1-1.5*IQR | -378757.5207 | -1196113.6901 | 370223.6872 | 206826.5035 | -201785.2675 | -1505140.3995 | -126712.6983 | 500905.2299 | 121363.0807 | 350421.9686 | -19499.296
Upper Whisker | 836000 | 4879000 | 792652.9388 | 1072526.7247 | 617743.4936 | 3536835.7238 | 2992434.7868 | 964531.7271 | 265000 | 515549.0815 | 1508600.0559
Lower Whisker | 104201.6779 | 1950944.1388 | 495243.7336 | 423648.4753 | 33599.8596 | 285300 | 804516.3363 | 618696.3139 | 150854.383 | 400411.4791 | 471000
Wupper-Q3 | 178406.0786 | 124294.4686 | 63776.9181 | 176850.4661 | 307323.2854 | 1890741.0463 | 1169680.3069 | 21580.1365 | 38436.4155 | 61922.6674 | 231099.2821
Q1-Wlower | 138851.6667 | 423433.704 | 90171.3537 | 196487.8812 | 71938.1583 | 100300.6467 | 238451.2723 | 147436.7325 | 33629 | 11933.1569 | 287700.7459
For the Outliers
Max | #N/A | #N/A | #N/A | #N/A | 987008.5749 | 4343564.6467 | 3087624.2898 | #N/A | #N/A | 523870.7154 | #N/A
Min | #N/A | #N/A | #N/A | #N/A | #N/A | #N/A | #N/A | #N/A | #N/A | #N/A | #N/A
Data Table | Crane Pads | Foundations | Substation Civils | Road construction | Road upgrade | Cabling to substation | Cabling to grid | Point of Connection | SCADA | Substation Electrical | Transformers
| 692566.6757 | 2243323.1578 | 792652.9388 | 743446.2046 | 310420.2082 | 1566647.7857 | 1089873.6811 | 815278.6238 | 150854.383 | 413819.3843 | 1046401.4918
| 645936.3367 | 2505432.5279 | 644416.441 | 1072526.7247 | 105538.0179 | 4343564.6467 | 1770811.3333 | 935758.2118 | 227363.9716 | 400411.4791 | 1508600.0559
| 413820.8446 | 4640362.3445 | 495243.7336 | 946419.6099 | 987008.5749 | 1145644.8478 | 1840068.8621 | 618696.3139 | 200000 | 447946.7553 | 471000
| 243778.3446 | 4869048.7183 | 526413.7336 | 423648.4753 | 33599.8596 | 1884435.3533 | 1617373.6811 | 964531.7271 | 179311.1773 | 424053.3909
| 241748.3446 | 1950944.1388 | 676752.0414 | 585048.4753 | 201155.9821 | 872395.0456 | 1658247.768 |  | 176861.1773 | 523870.7154
| 104201.6779 | 3124749.1388 | 652537.0414 | 725400 |  | 337564.6467 | 1398247.768 |  | 227225.8345 | 470665.3909
| 243488.3446 | 4879000 | 781000 |  |  | 401612.6467 | 1324914.4347 |  | 224576.8345 | 407920.3909
| 836000 |  |  |  |  | 285300 | 1283247.768 |  | 224576.8345 | 417000
[7 empty] | 1172186.2318 |  | 224345.8345
[7 empty] | 1042186.2318 |  | 265000
1002186.2318
979686.2318
1045311.7391
915311.7391
3087624.2898
2517624.2898
2227624.2898
2082624.2898
2060627.5363
1695627.5363
1013127.5363
804516.3363
Insert new rows above this line

## Crane Pads
CRANE PADS, cost data base |  |  |  |  | Extrapolated cost for the input turbine size and number of crane pads | AVERAGE COST/PAD | 21582.0762
Historical data |  |  | Rated cost
Total cost | No. Of Turbines | Turbine capacity (MW) | Cost per crane pad | Cost per MW |  | AVERAGE COST/MW | 9291.6554
315000 | 9 | 2.9 | 35000 | 12068.9655 | 692566.6757
343000 | 11 | 1.3 | 31181.8182 | 23986.014 | 645936.3367 | AVERAGE TURBINE (MW) | 2.7125
169245 | 8 | 3 | 21155.625 | 7051.875 | 413820.8446
101228 | 8 | 3 | 12653.5 | 4217.8333 | 243778.3446
37656 | 3 | 3 | 12552 | 4184 | 241748.3446 | Sizing factor S | 0.1
17024 | 3 | 3 | 5674.6667 | 1891.5556 | 104201.6779
37917 | 3 | 3 | 12639 | 4213 | 243488.3446
836000 | 20 | 2.5 | 41800 | 16720 | 836000
|  |  | 0 | 0 | 0
|  |  | 0 | 0 | 0
|  |  | 0 | 0 | 0
|  |  | 0 | 0 | 0
|  |  | 0 | 0 | 0
|  |  | 0 | 0 | 0
|  |  | 0 | 0 | 0
|  |  | 0 | 0 | 0
|  |  | 0 | 0 | 0
|  |  | 0 | 0 | 0
|  |  | 0 | 0 | 0
|  |  | 0 | 0 | 0
|  |  | 0 | 0 | 0
|  |  | 0 | 0 | 0
|  |  | 0 | 0 | 0
|  |  | 0 | 0 | 0
|  |  | 0 | 0 | 0
|  |  | 0 | 0 | 0
|  |  | 0 | 0 | 0
|  |  | 0 | 0 | 0
|  |  | 0 | 0 | 0
|  |  | 0 | 0 | 0
|  |  | 0 | 0 | 0
|  |  | 0 | 0 | 0
|  |  | 0 | 0 | 0
|  |  | 0 | 0 | 0
|  |  | 0 | 0 | 0
|  |  | 0 | 0 | 0
|  |  | 0 | 0 | 0
|  |  | 0 | 0 | 0
|  |  | 0 | 0 | 0
|  |  | 0 | 0 | 0
|  |  | 0 | 0 | 0
|  |  | 0 | 0 | 0
|  |  | 0 | 0 | 0
|  |  | 0 | 0 | 0
|  |  | 0 | 0 | 0
|  |  | 0 | 0 | 0
|  |  | 0 | 0 | 0
|  |  | 0 | 0 | 0
Note on I9: Suggested: S=a/A a:slope of the graph trend line y=a.x+b A:Average cost/MW If S<0 then consider S=0

## Foundations
FOUNDATIONS, cost data base |  |  |  |  | Extrapolated cost for the turbine input size and number of foundations | AVERAGE COST/FOUNDATION | 168430.883
Historical data |  |  | Rated cost
Total cost | No. Of Turbines | Turbine capacity (MW) | Cost per foundation | Cost per MW |  | AVERAGE COST/MW | 75301.9537
935632 | 11 | 1.3 | 85057.4545 | 65428.8112 | 2243323.1578
1367716 | 12 | 2 | 113976.3333 | 56988.1667 | 2505432.5279 | AVERAGE TURBINE (MW) | 2.3
4777500 | 21 | 2.3 | 227500 | 98913.0435 | 4640362.3445
3250200 | 14 | 2 | 232157.1429 | 116078.5714 | 4869048.7183
870740 | 8 | 3 | 108842.5 | 36280.8333 | 1950944.1388 | Sizing factor S | 0.3
1340262 | 8 | 3 | 167532.75 | 55844.25 | 3124749.1388
4879000 | 20 | 2.5 | 243950 | 97580 | 4879000
|  |  | 0 | 0 | 0
|  |  | 0 | 0 | 0
|  |  | 0 | 0 | 0
|  |  | 0 | 0 | 0
|  |  | 0 | 0 | 0
|  |  | 0 | 0 | 0
|  |  | 0 | 0 | 0
|  |  | 0 | 0 | 0
|  |  | 0 | 0 | 0
|  |  | 0 | 0 | 0
|  |  | 0 | 0 | 0
|  |  | 0 | 0 | 0
|  |  | 0 | 0 | 0
|  |  | 0 | 0 | 0
|  |  | 0 | 0 | 0
|  |  | 0 | 0 | 0
|  |  | 0 | 0 | 0
|  |  | 0 | 0 | 0
|  |  | 0 | 0 | 0
|  |  | 0 | 0 | 0
|  |  | 0 | 0 | 0
|  |  | 0 | 0 | 0
|  |  | 0 | 0 | 0
|  |  | 0 | 0 | 0
|  |  | 0 | 0 | 0
|  |  | 0 | 0 | 0
|  |  | 0 | 0 | 0
|  |  | 0 | 0 | 0
|  |  | 0 | 0 | 0
|  |  | 0 | 0 | 0
|  |  | 0 | 0 | 0
|  |  | 0 | 0 | 0
|  |  | 0 | 0 | 0
|  |  | 0 | 0 | 0
|  |  | 0 | 0 | 0
|  |  | 0 | 0 | 0
|  |  | 0 | 0 | 0
|  |  | 0 | 0 | 0
|  |  | 0 | 0 | 0
|  |  | 0 | 0 | 0
|  |  | 0 | 0 | 0
Note on I9: Suggested: S=a/A a:slope of the graph trend line y=a.x+b A:Average cost/MW If S<0 then consider S=0

## Substation-civil
SUBSTATION-CIVIL, cost data base |  |  | Extrapolated cost for the input wind farm size | AVERAGE COST/SUBSTATION | 328171.7143
Historical data |  | Rated cost
Total cost | Wind farm capacity (MW) | Cost per MW |  | AVERAGE COST/MW | 13208.2205
317157 | 14 | 22654.0714 | 792652.9388
618000 | 48 | 12875 | 644416.441 | AVERAGE WINDFARM (MW) | 25.4286
151830 | 24 | 6326.25 | 495243.7336
183000 | 24 | 7625 | 526413.7336
135215 | 9 | 15023.8889 | 676752.0414 | Sizing factor S | 1
111000 | 9 | 12333.3333 | 652537.0414
781000 | 50 | 15620 | 781000
|  | 0 | 0
|  | 0 | 0
|  | 0 | 0
|  | 0 | 0
|  | 0 | 0
|  | 0 | 0
|  | 0 | 0
|  | 0 | 0
|  | 0 | 0
|  | 0 | 0
|  | 0 | 0
|  | 0 | 0
|  | 0 | 0
|  | 0 | 0
|  | 0 | 0
|  | 0 | 0
|  | 0 | 0
|  | 0 | 0
|  | 0 | 0
|  | 0 | 0
|  | 0 | 0
|  | 0 | 0
|  | 0 | 0
|  | 0 | 0
|  | 0 | 0
|  | 0 | 0
|  | 0 | 0
|  | 0 | 0
|  | 0 | 0
|  | 0 | 0
|  | 0 | 0
|  | 0 | 0
|  | 0 | 0
|  | 0 | 0
|  | 0 | 0
|  | 0 | 0
|  | 0 | 0
|  | 0 | 0
|  | 0 | 0
|  | 0 | 0
|  | 0 | 0
Note on G9: Suggested: S=a/A a:slope of the graph trend line y=a.x+b A:Average cost/MW If S<0 then consider S=0

## Road Construction
ROAD CONSTRUCTION, cost data base |  |  |  |  | Extrapolated cost for the input turbine size and km of road | AVERAGE COST/km | 82681.2731
Historical data |  |  | Rated cost
Total cost | Length (km) | Turbine capacity (MW) | Cost per km | Km cost per MW |  | AVERAGE km COST/MW | 39136.7214
428498 | 5.5 | 1.3 | 77908.7273 | 59929.7902 | 743446.2046
293032 | 2.5 | 2 | 117212.8 | 58606.4 | 1072526.7247 | AVERAGE TURBINE (MW) | 2.35
1043750 | 10 | 2.3 | 104375 | 45380.4348 | 946419.6099
220630 | 4.5 | 3 | 49028.8889 | 16342.963 | 423648.4753
301330 | 4.5 | 3 | 66962.2222 | 22320.7407 | 585048.4753 | Sizing factor S | 0.1
806000 | 10 | 2.5 | 80600 | 32240 | 725400
|  |  | 0 | 0 | 0
|  |  | 0 | 0 | 0
|  |  | 0 | 0 | 0
|  |  | 0 | 0 | 0
|  |  | 0 | 0 | 0
|  |  | 0 | 0 | 0
|  |  | 0 | 0 | 0
|  |  | 0 | 0 | 0
|  |  | 0 | 0 | 0
|  |  | 0 | 0 | 0
|  |  | 0 | 0 | 0
|  |  | 0 | 0 | 0
|  |  | 0 | 0 | 0
|  |  | 0 | 0 | 0
|  |  | 0 | 0 | 0
|  |  | 0 | 0 | 0
|  |  | 0 | 0 | 0
|  |  | 0 | 0 | 0
|  |  | 0 | 0 | 0
|  |  | 0 | 0 | 0
|  |  | 0 | 0 | 0
|  |  | 0 | 0 | 0
|  |  | 0 | 0 | 0
|  |  | 0 | 0 | 0
|  |  | 0 | 0 | 0
|  |  | 0 | 0 | 0
|  |  | 0 | 0 | 0
|  |  | 0 | 0 | 0
|  |  | 0 | 0 | 0
|  |  | 0 | 0 | 0
|  |  | 0 | 0 | 0
|  |  | 0 | 0 | 0
|  |  | 0 | 0 | 0
|  |  | 0 | 0 | 0
|  |  | 0 | 0 | 0
|  |  | 0 | 0 | 0
|  |  | 0 | 0 | 0
|  |  | 0 | 0 | 0
|  |  | 0 | 0 | 0
|  |  | 0 | 0 | 0
|  |  | 0 | 0 | 0
|  |  | 0 | 0 | 0
Note on I9: Suggested: S=a/A a:slope of the graph trend line y=a.x+b A:Average cost/MW If S<0 then consider S=0

## Road Upgrade
ROAD UPGRADE, cost data base |  |  |  |  | Extrapolated cost for the input turbine size and km of road | AVERAGE COST/km | 64944.1364
Historical data |  |  | Rated cost
Total cost | Length (km) | Turbine capacity (MW) | Cost per km | km cost per MW |  | AVERAGE km COST/MW | 31376.0716
268267 | 4.6 | 1.3 | 58318.913 | 44860.7023 | 310420.2082
97694 | 5 | 2 | 19538.8 | 9769.4 | 105538.0179 | AVERAGE TURBINE (MW) | 2.32
610000 | 3.1 | 2.3 | 196774.1935 | 85553.9972 | 987008.5749
40615 | 4.9 | 3 | 8288.7755 | 2762.9252 | 33599.8596
204820 | 4.9 | 3 | 41800 | 13933.3333 | 201155.9821 | Sizing factor S | 0.1
|  |  | 0 | 0 | 0
|  |  | 0 | 0 | 0
|  |  | 0 | 0 | 0
|  |  | 0 | 0 | 0
|  |  | 0 | 0 | 0
|  |  | 0 | 0 | 0
|  |  | 0 | 0 | 0
|  |  | 0 | 0 | 0
|  |  | 0 | 0 | 0
|  |  | 0 | 0 | 0
|  |  | 0 | 0 | 0
|  |  | 0 | 0 | 0
|  |  | 0 | 0 | 0
|  |  | 0 | 0 | 0
|  |  | 0 | 0 | 0
|  |  | 0 | 0 | 0
|  |  | 0 | 0 | 0
|  |  | 0 | 0 | 0
|  |  | 0 | 0 | 0
|  |  | 0 | 0 | 0
|  |  | 0 | 0 | 0
|  |  | 0 | 0 | 0
|  |  | 0 | 0 | 0
|  |  | 0 | 0 | 0
|  |  | 0 | 0 | 0
|  |  | 0 | 0 | 0
|  |  | 0 | 0 | 0
|  |  | 0 | 0 | 0
|  |  | 0 | 0 | 0
|  |  | 0 | 0 | 0
|  |  | 0 | 0 | 0
|  |  | 0 | 0 | 0
|  |  | 0 | 0 | 0
|  |  | 0 | 0 | 0
|  |  | 0 | 0 | 0
|  |  | 0 | 0 | 0
|  |  | 0 | 0 | 0
|  |  | 0 | 0 | 0
|  |  | 0 | 0 | 0
|  |  | 0 | 0 | 0
|  |  | 0 | 0 | 0
|  |  | 0 | 0 | 0
|  |  | 0 | 0 | 0
Note on I9: Suggested: S=a/A a:slope of the graph trend line y=a.x+b A:Average cost/MW If S<0 then consider S=0

## Cabling to substation
CABLING TO SUBSTATION, cost data base |  |  |  |  | Extrapolated cost for the input turbine power and km of cable | AVERAGE COST/km | 141701.6684
Historical data |  |  | Rated cost
Total cost | Length (km) | Turbine capacity (MW) | Cost per km | km cost per MW |  | AVERAGE km COST/MW | 58763.4118
535354 | 3.7 | 2 | 144690.2703 | 72345.1351 | 1566647.7857
768000 | 1.5 | 3 | 512000 | 170666.6667 | 4343564.6467 | AVERAGE TURBINE (MW) | 2.35
255500 | 4.5 | 1.3 | 56777.7778 | 43675.2137 | 1145644.8478
342000 | 1.9 | 2 | 180000 | 90000 | 1884435.3533
439082 | 6.5 | 2 | 67551.0769 | 33775.5385 | 872395.0456 | Sizing factor S | 1
301000 | 4.5 | 3 | 66888.8889 | 22296.2963 | 337564.6467
333024 | 4.5 | 3 | 74005.3333 | 24668.4444 | 401612.6467
317000 | 10 | 2.5 | 31700 | 12680 | 285300
|  |  | 0 | 0 | 0
|  |  | 0 | 0 | 0
|  |  | 0 | 0 | 0
|  |  | 0 | 0 | 0
|  |  | 0 | 0 | 0
|  |  | 0 | 0 | 0
|  |  | 0 | 0 | 0
|  |  | 0 | 0 | 0
|  |  | 0 | 0 | 0
|  |  | 0 | 0 | 0
|  |  | 0 | 0 | 0
|  |  | 0 | 0 | 0
|  |  | 0 | 0 | 0
|  |  | 0 | 0 | 0
|  |  | 0 | 0 | 0
|  |  | 0 | 0 | 0
|  |  | 0 | 0 | 0
|  |  | 0 | 0 | 0
|  |  | 0 | 0 | 0
|  |  | 0 | 0 | 0
|  |  | 0 | 0 | 0
|  |  | 0 | 0 | 0
|  |  | 0 | 0 | 0
|  |  | 0 | 0 | 0
|  |  | 0 | 0 | 0
|  |  | 0 | 0 | 0
|  |  | 0 | 0 | 0
|  |  | 0 | 0 | 0
|  |  | 0 | 0 | 0
|  |  | 0 | 0 | 0
|  |  | 0 | 0 | 0
|  |  | 0 | 0 | 0
|  |  | 0 | 0 | 0
|  |  | 0 | 0 | 0
|  |  | 0 | 0 | 0
|  |  | 0 | 0 | 0
|  |  | 0 | 0 | 0
|  |  | 0 | 0 | 0
|  |  | 0 | 0 | 0
|  |  | 0 | 0 | 0
Note on I9: Suggested: S=a/A a:slope of the graph trend line y=a.x+b A:Average cost/MW If S<0 then consider S=0

## Cabling to grid
CABLING TO GRID, cost data base |  |  |  |  | Extrapolated cost for the input wind farm capacity and distance to grid | AVERAGE COST/km | 261869.8399
Historical data |  |  | Rated cost
Total cost | Length (km) | Wind farm capacity (MW) | Cost per km | km cost per MW |  | AVERAGE km COST/MW | 10107.1139
1260000 | 10 | 24 | 126000 | 5250 | 1089873.6811
2728000 | 10 | 27 | 272800 | 10103.7037 | 1770811.3333 | AVERAGE WINDFARM (MW) | 37.6045
1571215 | 6.5 | 14.3 | 241725.3846 | 16903.8731 | 1840068.8621
926000 | 4 | 24 | 231500 | 9645.8333 | 1617373.6811
440000 | 2.5 | 6 | 176000 | 29333.3333 | 1658247.768 | Sizing factor S | 0.35
620000 | 5 | 6 | 124000 | 20666.6667 | 1398247.768
820000 | 7.5 | 6 | 109333.3333 | 18222.2222 | 1324914.4347
1010000 | 10 | 6 | 101000 | 16833.3333 | 1283247.768
730000 | 5 | 25 | 146000 | 5840 | 1172186.2318
1200000 | 10 | 25 | 120000 | 4800 | 1042186.2318
1680000 | 15 | 25 | 112000 | 4480 | 1002186.2318
2150000 | 20 | 25 | 107500 | 4300 | 979686.2318
780000 | 5 | 35 | 156000 | 4457.1429 | 1045311.7391
1300000 | 10 | 35 | 130000 | 3714.2857 | 915311.7391
2840000 | 5 | 36 | 568000 | 15777.7778 | 3087624.2898
4540000 | 10 | 36 | 454000 | 12611.1111 | 2517624.2898
5940000 | 15 | 36 | 396000 | 11000 | 2227624.2898
7340000 | 20 | 36 | 367000 | 10194.4444 | 2082624.2898
5890000 | 10 | 100 | 589000 | 5890 | 2060627.5363
7740000 | 15 | 100 | 516000 | 5160 | 1695627.5363
7590000 | 20 | 100 | 379500 | 3795 | 1013127.5363
8444444 | 25 | 100 | 337777.76 | 3377.7776 | 804516.3363
|  |  | 0 | 0 | 0
|  |  | 0 | 0 | 0
|  |  | 0 | 0 | 0
|  |  | 0 | 0 | 0
|  |  | 0 | 0 | 0
|  |  | 0 | 0 | 0
|  |  | 0 | 0 | 0
|  |  | 0 | 0 | 0
|  |  | 0 | 0 | 0
|  |  | 0 | 0 | 0
|  |  | 0 | 0 | 0
|  |  | 0 | 0 | 0
|  |  | 0 | 0 | 0
|  |  | 0 | 0 | 0
|  |  | 0 | 0 | 0
|  |  | 0 | 0 | 0
|  |  | 0 | 0 | 0
|  |  | 0 | 0 | 0
|  |  | 0 | 0 | 0
|  |  | 0 | 0 | 0
|  |  | 0 | 0 | 0
|  |  | 0 | 0 | 0
|  |  | 0 | 0 | 0
|  |  | 0 | 0 | 0
|  |  | 0 | 0 | 0
|  |  | 0 | 0 | 0
Note on I9: Suggested: S=a/A a:slope of the graph trend line y=a.x+b A:Average cost/MW If S<0 then consider S=0

## Point of connection
POINT OF CONNECTION, cost data base |  |  | Extrapolated cost for the input windfarm capacity | AVERAGE COST/POC | 741620.25
Historical data |  | Rated cost
Total cost | Wind farm capacity (MW) | Cost per MW |  | AVERAGE COST/MW | 34468.9669
736000 | 27 | 27259.2593 | 815278.6238
812704 | 14.3 | 56832.4476 | 935758.2118 | AVERAGE WINDFARM (MW) | 23.325
529077 | 24 | 22044.875 | 618696.3139
888700 | 28 | 31739.2857 | 964531.7271
|  | 0 | 0 | Sizing factor S | 0.1
|  | 0 | 0
|  | 0 | 0
|  | 0 | 0
|  | 0 | 0
|  | 0 | 0
|  | 0 | 0
|  | 0 | 0
|  | 0 | 0
|  | 0 | 0
|  | 0 | 0
|  | 0 | 0
|  | 0 | 0
|  | 0 | 0
|  | 0 | 0
|  | 0 | 0
|  | 0 | 0
|  | 0 | 0
|  | 0 | 0
|  | 0 | 0
|  | 0 | 0
|  | 0 | 0
|  | 0 | 0
|  | 0 | 0
|  | 0 | 0
|  | 0 | 0
|  | 0 | 0
|  | 0 | 0
|  | 0 | 0
|  | 0 | 0
|  | 0 | 0
|  | 0 | 0
|  | 0 | 0
|  | 0 | 0
|  | 0 | 0
|  | 0 | 0
|  | 0 | 0
|  | 0 | 0
|  | 0 | 0
|  | 0 | 0
|  | 0 | 0
|  | 0 | 0
|  | 0 | 0
|  | 0 | 0
Note on G9: Suggested: S=a/A a:slope of the graph trend line y=a.x+b A:Average cost/MW If S<0 then consider S=0

## SCADA
SCADA, cost data base |  |  | Extrapolated cost for the input number of turbines | AVERAGE COST/SCADA | 76716.8
Historical data |  | Rated cost
Total cost | No. Of turbines | Cost per turbine |  | AVERAGE COST/TURBINE | 8839.178
47436 | 11 | 4312.3636 | 150854.383
55000 | 5 | 11000 | 227363.9716 | AVERAGE NO of TURBINES | 8.4
200000 | 20 | 10000 | 200000
41420 | 8 | 5177.5 | 179311.1773
38970 | 8 | 4871.25 | 176861.1773 | Sizing factor S | 1.3
31880 | 3 | 10626.6667 | 227225.8345
29231 | 3 | 9743.6667 | 224576.8345
29231 | 3 | 9743.6667 | 224576.8345
29000 | 3 | 9666.6667 | 224345.8345
265000 | 20 | 13250 | 265000
|  | 0 | 0
|  | 0 | 0
|  | 0 | 0
|  | 0 | 0
|  | 0 | 0
|  | 0 | 0
|  | 0 | 0
|  | 0 | 0
|  | 0 | 0
|  | 0 | 0
|  | 0 | 0
|  | 0 | 0
|  | 0 | 0
|  | 0 | 0
|  | 0 | 0
|  | 0 | 0
|  | 0 | 0
|  | 0 | 0
|  | 0 | 0
|  | 0 | 0
|  | 0 | 0
|  | 0 | 0
|  | 0 | 0
|  | 0 | 0
|  | 0 | 0
|  | 0 | 0
|  | 0 | 0
|  | 0 | 0
|  | 0 | 0
|  | 0 | 0
|  | 0 | 0
|  | 0 | 0
|  | 0 | 0
|  | 0 | 0
|  | 0 | 0
|  | 0 | 0
|  | 0 | 0
|  | 0 | 0
Note on G9: Suggested: S=a/A a:slope of the graph trend line y=a.x+b A:Average cost/turbine If S<0 then consider S=0

## Substation-electrical
SUBSTATION-ELECTRICAL, cost data base |  |  | Extrapolated cost for the input wind farm capacity | AVERAGE COST/SUBSTATION | 315298.375
Historical data |  | Rated cost
Total cost | Wind farm capacity (MW) | Cost per MW |  | AVERAGE COST/MW | 14139.0539
300000 | 27 | 11111.1111 | 413819.3843
223744 | 14.3 | 15646.4336 | 400411.4791 | AVERAGE WINDFARM (MW) | 25.1625
250000 | 10 | 25000 | 447946.7553
295388 | 24 | 12307.8333 | 424053.3909
415000 | 28 | 14821.4286 | 523870.7154 | Sizing factor S | 0.35
342000 | 24 | 14250 | 470665.3909
279255 | 24 | 11635.625 | 407920.3909
417000 | 50 | 8340 | 417000
|  | 0 | 0
|  | 0 | 0
|  | 0 | 0
|  | 0 | 0
|  | 0 | 0
|  | 0 | 0
|  | 0 | 0
|  | 0 | 0
|  | 0 | 0
|  | 0 | 0
|  | 0 | 0
|  | 0 | 0
|  | 0 | 0
|  | 0 | 0
|  | 0 | 0
|  | 0 | 0
|  | 0 | 0
|  | 0 | 0
|  | 0 | 0
|  | 0 | 0
|  | 0 | 0
|  | 0 | 0
|  | 0 | 0
|  | 0 | 0
|  | 0 | 0
|  | 0 | 0
|  | 0 | 0
|  | 0 | 0
|  | 0 | 0
|  | 0 | 0
|  | 0 | 0
|  | 0 | 0
|  | 0 | 0
|  | 0 | 0
|  | 0 | 0
|  | 0 | 0
|  | 0 | 0
|  | 0 | 0
|  | 0 | 0
|  | 0 | 0
Note on G9: Suggested: S=a/A a:slope of the graph trend line y=a.x+b A:Average cost/MW If S<0 then consider S=0

## Transformers
TRANSFORMERS, cost data base |  |  |  |  | Extrapolated cost for the input turbine power and number of transformers | AVERAGE COST/TRANSFORMER | 49789.3939
Historical data |  |  | Rated cost
Total cost | No. Of Turbines | Turbine capacity (MW) | Cost per transformer | Cost per MW |  | AVERAGE COST/MW | 27598.5082
483300 | 9 | 3 | 53700 | 17900 | 1046401.4918
793300 | 11 | 1.3 | 72118.1818 | 55475.5245 | 1508600.0559 | AVERAGE TURBINE (MW) | 2.2667
471000 | 20 | 2.5 | 23550 | 9420 | 471000
|  |  | 0 | 0 | 0
|  |  | 0 | 0 | 0 | Sizing factor S | 0.1
|  |  | 0 | 0 | 0
|  |  | 0 | 0 | 0
|  |  | 0 | 0 | 0
|  |  | 0 | 0 | 0
|  |  | 0 | 0 | 0
|  |  | 0 | 0 | 0
|  |  | 0 | 0 | 0
|  |  | 0 | 0 | 0
|  |  | 0 | 0 | 0
|  |  | 0 | 0 | 0
|  |  | 0 | 0 | 0
|  |  | 0 | 0 | 0
|  |  | 0 | 0 | 0
|  |  | 0 | 0 | 0
|  |  | 0 | 0 | 0
|  |  | 0 | 0 | 0
|  |  | 0 | 0 | 0
|  |  | 0 | 0 | 0
|  |  | 0 | 0 | 0
|  |  | 0 | 0 | 0
|  |  | 0 | 0 | 0
|  |  | 0 | 0 | 0
|  |  | 0 | 0 | 0
|  |  | 0 | 0 | 0
|  |  | 0 | 0 | 0
|  |  | 0 | 0 | 0
|  |  | 0 | 0 | 0
|  |  | 0 | 0 | 0
|  |  | 0 | 0 | 0
|  |  | 0 | 0 | 0
|  |  | 0 | 0 | 0
|  |  | 0 | 0 | 0
|  |  | 0 | 0 | 0
|  |  | 0 | 0 | 0
|  |  | 0 | 0 | 0
|  |  | 0 | 0 | 0
|  |  | 0 | 0 | 0
|  |  | 0 | 0 | 0
|  |  | 0 | 0 | 0
|  |  | 0 | 0 | 0
|  |  | 0 | 0 | 0
|  |  | 0 | 0 | 0
|  |  | 0 | 0 | 0
Note on I9: Suggested: S=a/A a:slope of the graph trend line y=a.x+b A:Average cost/MW If S<0 then consider S=0