## Costs
| 1.1847 | €/pound
PELAMIS (750 kW) |  |  | AQUABUOY (250 kW)
Cost Breakdown for the attenuator device |  |  | Cost Breakdown for the point absober
Structure ( Manufactured Steel cylindrical sections) | 3336126.464 | 44.3% | Structure | 377250 | 25.97%
Power Take off (4 x Power Conversion Modules), inc. elec | 1454816.512 | 19.32% | Moorings | 37725 | 2.597%
Moorings | 389767.616 | 5.175% | Transmission & Grid Connection | 396112.5 | 27.27%
Transmission | 39095.232 | 0.5191% | Installation | 471562.5 | 32.47%
Installation (moorings, connection /including hire of vessel) | 522454.464 | 6.937% | Project Management and Commissioning | 169762.5 | 11.69%
Project Management and Commissioning (10% of cost) | 1788903.04 | 23.75%
Total Capital Cost | 7531163.328 |  | Total Capital Cost | 1452412.5
Operation & Maintenance (first year) | 386000 | 5% | Operation & Maintenance (5% of Capital Costs) | 72620.625 | 5%
Decommissioning | 200000 | 2.656% | Decommissioning (21% of Capital Costs)) | 396112.5 | 27.27%

## Generation
Aquabuoy Power Output | [5 empty] | A | [8 empty] | Pelamis Power Output
Spain - Bay Of Bicay |  |  | North of Gijon | [11 empty] | Spain - Bay Of Bicay |  |  | North of Gijon
Aquabuoy |  | Tp (s) | [12 empty] | Aquabuoy |  | Tp (s)
|  | <=1.0 | 2 | 3 | 4 | 5 | 6 | 7 | 8 | 9 | 10 | >10 | Total (KWh/(5*Annum)) |  |  |  | <=1.0 | 2 | 3 | 4 | 5 | 6 | 7 | 8 | 9 | 10 | >10 | Total (KWh/(5*Annum))
Hs (m) | <=0.5 | [11 empty] | 0 |  | Hs (m) | <=0.5 | 0 | 0 | 0 | 0 | 0 | 0 | 0 | 0 | 0 | 0 | 0 | 0
| 1 | Tp (s) 6: 4407.156; Tp (s) 7: 3486.48; Tp (s) 8: 8802.486; Tp (s) 9: 8851.104; Tp (s) 10: 7453.446; Tp (s) >10: 4224.51 | 37225.182 |  |  | 1 | 0 | 0 | 0 | 0 | 0 | 11113.155 | 28408.023 | 28028.496 | 24393.096 | 25769.511 | 52711.6356 | 170423.9166
| 1.5 | Tp (s) 6: 10556.676; Tp (s) 7: 9538.326; Tp (s) 8: 23881.95; Tp (s) 9: 45403.956; Tp (s) 10: 51769.848; Tp (s) >10: 56090.28 | 197241.036 |  |  | 1.5 | 0 | 0 | 0 | 0 | 25985.664 | 32261.985 | 75944.601 | 150182.316 | 160287.414 | 252775.275 | 453919.3728 | 1151356.6278
| 2 | Tp (s) 6: 13108.464; Tp (s) 7: 18356.58; Tp (s) 8: 21681; Tp (s) 9: 29190.948; Tp (s) 10: 48685.89; Tp (s) >10: 160515.0864 | 291537.9684 |  |  | 2 | 0 | 0 | 0 | 0 | 31132.602 | 62106.429 | 69970.5 | 94715.31 | 147611.475 | 706615.326 | 731868.3036 | 1844019.9456
| 2.5 | Tp (s) 6: 4083.912; Tp (s) 7: 16983.45; Tp (s) 8: 30886.884; Tp (s) 9: 32037.948; Tp (s) 10: 32677.428; Tp (s) >10: 220417.7184 | 337087.3404 |  |  | 2.5 | 0 | 0 | 0 | 0 | 9823.464 | 57454.65 | 99151.374 | 104452.488 | 99822.828 | 969429.78 | 863900.25 | 2204034.834
| 3 | Tp (s) 6: 165.564; Tp (s) 7: 11585.976; Tp (s) 8: 34559.514; Tp (s) 9: 22796.148; Tp (s) 10: 30085.344; Tp (s) >10: 226942.692 | 326135.238 |  |  | 3 | 0 | 0 | 0 | 0 | 395.514 | 39017.478 | 111183.891 | 72259.488 | 86140.584 | 926072.598 | 831016.305 | 2066085.858
| 3.5 | Tp (s) 6: 285.138; Tp (s) 7: 3252.15; Tp (s) 8: 18574.704; Tp (s) 9: 18432.792; Tp (s) 10: 21799.26; Tp (s) >10: 169059.24 | 231403.284 |  |  | 3.5 | 0 | 0 | 0 | 0 | 0 | 7516.08 | 51996.951 | 63198.144 | 67560.405 | 830805.408 | 662695.4016 | 1683772.3896
| 4 | Tp (s) 6: 0; Tp (s) 7: 0; Tp (s) 8: 4769.82; Tp (s) 9: 20041.128; Tp (s) 10: 15659.376; Tp (s) >10: 163286.4 | 203756.724 |  |  | 4 | 0 | 0 | 0 | 0 | 0 | 0 | 12550.89 | 65744.676 | 46500.708 | 663759.216 | 538396.608 | 1326952.098
| 4.5 | Tp (s) 6: 0; Tp (s) 7: 0; Tp (s) 8: 0; Tp (s) 9: 5683.05; Tp (s) 10: 13411.998; Tp (s) >10: 124615.38 | 143710.428 |  |  | 4.5 | 0 | 0 | 0 | 0 | 0 | 0 | 0 | 20958.3 | 44654.976 | 542347.806 | 412761.6516 | 1020722.7336
| 5 | Tp (s) 6: 0; Tp (s) 7: 0; Tp (s) 8: 0; Tp (s) 9: 1874.64; Tp (s) 10: 5717.652; Tp (s) >10: 103431.948 | 111024.24 |  |  | 5 | 0 | 0 | 0 | 0 | 0 | 0 | 0 | 6298.44 | 18128.163 | 423925.308 | 312576.4224 | 760928.3334
| >5 | Tp (s) 6: 0; Tp (s) 7: 0; Tp (s) 8: 0; Tp (s) 9: 766.5; Tp (s) 10: 4489.5; Tp (s) >10: 293735.064 | 298992.064 |  |  | >5 | 0 | 0 | 0 | 0 | 0 | 0 | 0 | 2299.5 | 13468.5 | 1250423.3364 | 1055861.3744 | 2322053.7108
| Total | [11 empty] | 2178113.5048 |  |  | Total | [11 empty] | 14550350.4474
[13 empty] | 435622.701 | KWh/Annum | [13 empty] | 2910070.0895 | KWh/Annum
[13 empty] | 435.6227 | MWh/Annum | [13 empty] | 2910.0701 | MWh/Annum
Spain - Canary Islands |  | Tp (s) 2: North of Santa Cruz De Tenerife |  |  | Spain - Canary Islands |  |  | North of Santa Cruz De Tenerife
Aquabuoy |  | Tp (s) <=1.0: Tp (s) |  |  | Aquabuoy |  | Tp (s)
|  | <=1.0 | 2 | 3 | 4 | 5 | 6 | 7 | 8 | 9 | 10 | >10 | Total (KWh/(5*Annum)) |  |  |  | <=1.0 | 2 | 3 | 4 | 5 | 6 | 7 | 8 | 9 | 10 | >10 | Total (KWh/(5*Annum))
Hs (m) | <=0.5 | [11 empty] | 0 |  | Hs (m) | <=0.5 | 0 | 0 | 0 | 0 | 0 | 0 | 0 | 0 | 0 | 0 | 0 | 0
| 1 | Tp (s) 6: 1395.468; Tp (s) 7: 2694.576; Tp (s) 8: 4394.016; Tp (s) 9: 3794.832; Tp (s) 10: 2163.282; Tp (s) >10: 1342.47 | 15784.644 |  |  | 1 | 0 | 0 | 0 | 0 | 0 | 8588.961 | 14180.688 | 12016.968 | 7079.832 | 8189.067 | 20592.0936 | 70647.6096
| 1.5 | Tp (s) 6: 9884.784; Tp (s) 7: 28138.434; Tp (s) 8: 50775.15; Tp (s) 9: 59172.048; Tp (s) 10: 49936.38; Tp (s) >10: 50777.5152 | 248684.3112 |  |  | 1.5 | 0 | 0 | 0 | 0 | 24331.776 | 95174.115 | 161464.977 | 195722.928 | 154610.715 | 228832.881 | 543008.5728 | 1403145.9648
| 2 | Tp (s) 6: 4078.656; Tp (s) 7: 36056.16; Tp (s) 8: 125325.816; Tp (s) 9: 63651.912; Tp (s) 10: 68263.176; Tp (s) >10: 186046.632 | 483422.352 |  |  | 2 | 0 | 0 | 0 | 0 | 9686.808 | 121990.008 | 404460.588 | 206530.14 | 206968.14 | 819009.63 | 1100091.8376 | 2868737.1516
| 2.5 | Tp (s) 6: 664.446; Tp (s) 7: 8275.572; Tp (s) 8: 105565.446; Tp (s) 9: 90134.706; Tp (s) 10: 41790.018; Tp (s) >10: 216463.104 | 462893.292 |  |  | 2.5 | 0 | 0 | 0 | 0 | 1598.262 | 27996.084 | 338880.381 | 293863.836 | 127659.918 | 952036.8 | 1067734.5 | 2809769.781
| 3 | Tp (s) 6: 165.564; Tp (s) 7: 3246.456; Tp (s) 8: 22157.982; Tp (s) 9: 93598.848; Tp (s) 10: 51860.076; Tp (s) >10: 169018.944 | 340047.87 |  |  | 3 | 0 | 0 | 0 | 0 | 395.514 | 10932.918 | 71286.033 | 296690.688 | 148486.161 | 689706.336 | 776206.08 | 1993703.73
| 3.5 | Tp (s) 6: 0; Tp (s) 7: 827.82; Tp (s) 8: 11317.92; Tp (s) 9: 28587.384; Tp (s) 10: 31567.536; Tp (s) >10: 104182.68 | 176483.34 |  |  | 3.5 | 0 | 0 | 0 | 0 | 0 | 1913.184 | 31682.73 | 98013.888 | 97834.308 | 511983.456 | 470248.0128 | 1211675.5788
| 4 | Tp (s) 6: 0; Tp (s) 7: 0; Tp (s) 8: 1734.48; Tp (s) 9: 7326.864; Tp (s) 10: 16665.024; Tp (s) >10: 60531.6 | 86257.968 |  |  | 4 | 0 | 0 | 0 | 0 | 0 | 0 | 4563.96 | 24035.688 | 49486.992 | 246060.954 | 218377.6896 | 542525.2836
| 4.5 | Tp (s) 6: 0; Tp (s) 7: 0; Tp (s) 8: 0; Tp (s) 9: 1060.836; Tp (s) 10: 2045.898; Tp (s) >10: 29819.04 | 32925.774 |  |  | 4.5 | 0 | 0 | 0 | 0 | 0 | 0 | 0 | 3912.216 | 6811.776 | 129777.648 | 95846.7078 | 236348.3478
| 5 | Tp (s) 6: 0; Tp (s) 7: 0; Tp (s) 8: 0; Tp (s) 9: 0; Tp (s) 10: 656.124; Tp (s) >10: 14429.472 | 15085.596 |  |  | 5 | 0 | 0 | 0 | 0 | 0 | 0 | 0 | 0 | 2080.281 | 59140.512 | 42835.8744 | 104056.6674
| >5 | Tp (s) 6: 0; Tp (s) 7: 0; Tp (s) 8: 0; Tp (s) 9: 0; Tp (s) 10: 0; Tp (s) >10: 19512.024 | 19513.024 |  |  | >5 | 0 | 0 | 0 | 0 | 0 | 0 | 0 | 0 | 0 | 83062.2324 | 69244.9968 | 152308.2292
| Total | [11 empty] | 1881098.1712 |  |  | Total | [11 empty] | 11392918.3438
[13 empty] | 376219.6342 | KWh/Annum | [13 empty] | 2278583.6688 | KWh/Annum
[13 empty] | 376.2196 | MWh/Annum | [13 empty] | 2278.5837 | MWh/Annum
France - Brest |  | Tp (s) 2: East of Brest |  |  | France - Brest |  |  | East of Brest
Aquabuoy |  | Tp (s) <=1.0: Tp (s) |  |  | Aquabuoy |  | Tp (s)
|  | <=1.0 | 2 | 3 | 4 | 5 | 6 | 7 | 8 | 9 | 10 | >10 | Total (KWh/(5*Annum)) |  |  |  | <=1.0 | 2 | 3 | 4 | 5 | 6 | 7 | 8 | 9 | 10 | >10 | Total (KWh/(5*Annum))
Hs (m) | <=0.5 | [11 empty] | 0 |  | Hs (m) | <=0.5 | 0 | 0 | 0 | 0 | 0 | 0 | 0 | 0 | 0 | 0 | 0 | 0
| 1 | Tp (s) 6: 2967.012; Tp (s) 7: 2645.52; Tp (s) 8: 5930.958; Tp (s) 9: 5397.912; Tp (s) 10: 3372.6; Tp (s) >10: 1132.23 | 21446.232 |  |  | 1 | 0 | 0 | 0 | 0 | 0 | 8432.595 | 19140.819 | 17093.388 | 11037.6 | 6906.603 | 30214.6416 | 92825.6466
| 1.5 | Tp (s) 6: 10186.566; Tp (s) 7: 12963.486; Tp (s) 8: 22786.95; Tp (s) 9: 43285.788; Tp (s) 10: 40894.308; Tp (s) >10: 29606.3472 | 159723.4452 |  |  | 1.5 | 0 | 0 | 0 | 0 | 25074.624 | 43847.085 | 72462.501 | 143176.068 | 126615.069 | 133423.341 | 354080.076 | 898678.764
| 2 | Tp (s) 6: 12509.28; Tp (s) 7: 22876.74; Tp (s) 8: 30661.752; Tp (s) 9: 45083.34; Tp (s) 10: 57949.59; Tp (s) >10: 128491.8552 | 297572.5572 |  |  | 2 | 0 | 0 | 0 | 0 | 29709.54 | 77399.637 | 98953.836 | 146281.05 | 175698.225 | 565643.493 | 707122.0044 | 1800807.7854
| 2.5 | Tp (s) 6: 3630.144; Tp (s) 7: 28985.088; Tp (s) 8: 55699.146; Tp (s) 9: 48056.922; Tp (s) 10: 51957.75; Tp (s) >10: 173321.856 | 361650.906 |  |  | 2.5 | 0 | 0 | 0 | 0 | 8731.968 | 98055.936 | 178802.331 | 156678.732 | 158720.25 | 762295.2 | 863024.25 | 2226308.667
| 3 | Tp (s) 6: 473.04; Tp (s) 7: 8518.224; Tp (s) 8: 58365.252; Tp (s) 9: 48610.116; Tp (s) 10: 53995.764; Tp (s) >10: 222516.264 | 392478.66 |  |  | 3 | 0 | 0 | 0 | 0 | 1130.04 | 28686.372 | 187771.038 | 154084.896 | 154601.079 | 908009.916 | 937293.72 | 2371577.061
| 3.5 | Tp (s) 6: 0; Tp (s) 7: 2424.33; Tp (s) 8: 34885.824; Tp (s) 9: 37914.156; Tp (s) 10: 40176.864; Tp (s) >10: 192452.82 | 307853.994 |  |  | 3.5 | 0 | 0 | 0 | 0 | 0 | 5602.896 | 97657.356 | 129991.392 | 124516.392 | 945768.144 | 831086.8668 | 2134623.0468
| 4 | Tp (s) 6: 0; Tp (s) 7: 0; Tp (s) 8: 13008.6; Tp (s) 9: 28804.632; Tp (s) 10: 32755.392; Tp (s) >10: 212649 | 287217.624 |  |  | 4 | 0 | 0 | 0 | 0 | 0 | 0 | 34229.7 | 94493.244 | 97267.536 | 864418.185 | 737402.0832 | 1827810.7482
| 4.5 | Tp (s) 6: 0; Tp (s) 7: 0; Tp (s) 8: 3559.188; Tp (s) 9: 14397.06; Tp (s) 10: 27278.64; Tp (s) >10: 189088.98 | 234323.868 |  |  | 4.5 | 0 | 0 | 0 | 0 | 0 | 0 | 9359.622 | 53094.36 | 90823.68 | 822948.126 | 656845.2108 | 1633070.9988
| 5 | Tp (s) 6: 0; Tp (s) 7: 0; Tp (s) 8: 766.5; Tp (s) 9: 3843.012; Tp (s) 10: 16590.564; Tp (s) >10: 166623.084 | 187823.16 |  |  | 5 | 0 | 0 | 0 | 0 | 0 | 0 | 2245.845 | 12911.802 | 52601.391 | 682919.964 | 520482.7584 | 1271161.7604
| >5 | Tp (s) 6: 0; Tp (s) 7: 0; Tp (s) 8: 0; Tp (s) 9: 1533; Tp (s) 10: 11935.5; Tp (s) >10: 485163.84 | 498633.34 |  |  | >5 | 0 | 0 | 0 | 0 | 0 | 0 | 0 | 4599 | 35806.5 | 2065331.184 | 1754652.1776 | 3860389.8616
| Total | [11 empty] | 2748723.7864 |  |  | Total | [11 empty] | 18117254.3398
[13 empty] | 549744.7573 | KWh/Annum | [13 empty] | 3623450.868 | KWh/Annum
[13 empty] | 549.7448 | MWh/Annum | [13 empty] | 3623.4509 | MWh/Annum
Scotland - Tiree |  | Tp (s) 2: East of Tiree |  |  | Scotland - Tiree |  |  | East of Tiree
Aquabuoy |  | Tp (s) <=1.0: Tp (s) |  |  | Aquabuoy |  | Tp (s)
|  | <=1.0 | 2 | 3 | 4 | 5 | 6 | 7 | 8 | 9 | 10 | >10 | Total (KWh/(5*Annum)) |  |  |  | <=1.0 | 2 | 3 | 4 | 5 | 6 | 7 | 8 | 9 | 10 | >10 | Total (KWh/(5*Annum))
Hs (m) | <=0.5 | [11 empty] | 0 |  | Hs (m) | <=0.5 | 0 | 0 | 0 | 0 | 0 | 0 | 0 | 0 | 0 | 0 | 0 | 0
| 1 | Tp (s) 6: 1429.632; Tp (s) 7: 2477.328; Tp (s) 8: 9077.112; Tp (s) 9: 14406.696; Tp (s) 10: 11958.276; Tp (s) >10: 4498.26 | 43847.304 |  |  | 1 | 0 | 0 | 0 | 0 | 0 | 7896.483 | 29294.316 | 45621.204 | 39136.176 | 27439.386 | 58758.6636 | 208146.2286
| 1.5 | Tp (s) 6: 8324.628; Tp (s) 7: 4914.36; Tp (s) 8: 15045.3; Tp (s) 9: 36396.048; Tp (s) 10: 48865.908; Tp (s) >10: 36443.7024 | 149989.9464 |  |  | 1.5 | 0 | 0 | 0 | 0 | 20491.392 | 16622.1 | 47844.054 | 120386.928 | 151296.369 | 164236.422 | 346347.8024 | 867225.0674
| 2 | Tp (s) 6: 19657.44; Tp (s) 7: 13665.6; Tp (s) 8: 14030.016; Tp (s) 9: 29108.604; Tp (s) 10: 43951.11; Tp (s) >10: 93639.8448 | 214052.6148 |  |  | 2 | 0 | 0 | 0 | 0 | 46686.42 | 46235.28 | 45278.688 | 94448.13 | 133256.025 | 412218.882 | 528829.812 | 1306953.237
| 2.5 | Tp (s) 6: 9804.63; Tp (s) 7: 34152.174; Tp (s) 8: 22606.056; Tp (s) 9: 25866.966; Tp (s) 10: 38049.06; Tp (s) >10: 140379.3504 | 270858.2364 |  |  | 2.5 | 0 | 0 | 0 | 0 | 23584.11 | 115536.078 | 72568.716 | 84333.396 | 116232.06 | 617409.18 | 682020.75 | 1711684.29
| 3 | Tp (s) 6: 1277.208; Tp (s) 7: 24720.72; Tp (s) 8: 33605.55; Tp (s) 9: 30317.484; Tp (s) 10: 42620.904; Tp (s) >10: 192617.508 | 325159.374 |  |  | 3 | 0 | 0 | 0 | 0 | 3051.108 | 83250.66 | 108114.825 | 96100.704 | 122032.494 | 786003.702 | 804116.535 | 2002670.028
| 3.5 | Tp (s) 6: 570.276; Tp (s) 7: 14486.85; Tp (s) 8: 58853.184; Tp (s) 9: 33775.056; Tp (s) 10: 37914.156; Tp (s) >10: 179728.92 | 325328.442 |  |  | 3.5 | 0 | 0 | 0 | 0 | 0 | 33480.72 | 164750.196 | 115800.192 | 117503.793 | 883239.264 | 836522.0964 | 2151296.2614
| 4 | Tp (s) 6: 0; Tp (s) 7: 4702.368; Tp (s) 8: 45963.72; Tp (s) 9: 30313.104; Tp (s) 10: 35197.68; Tp (s) >10: 221321.4 | 337498.272 |  |  | 4 | 0 | 0 | 0 | 0 | 0 | 12343.716 | 120944.94 | 99441.768 | 104519.94 | 899671.491 | 824702.8416 | 2061624.6966
| 4.5 | Tp (s) 6: 683.718; Tp (s) 7: 0; Tp (s) 8: 13503.978; Tp (s) 9: 21671.364; Tp (s) 10: 23717.262; Tp (s) >10: 206567.37 | 266143.692 |  |  | 4.5 | 0 | 0 | 0 | 0 | 0 | 0 | 35511.507 | 79920.984 | 78966.144 | 899017.119 | 732250.6776 | 1825666.4316
| 5 | Tp (s) 6: 0; Tp (s) 7: 766.5; Tp (s) 8: 5256; Tp (s) 9: 33181.128; Tp (s) 10: 18465.204; Tp (s) >10: 166249.908 | 223918.74 |  |  | 5 | 0 | 0 | 0 | 0 | 0 | 0 | 15400.08 | 111482.388 | 58545.051 | 681390.468 | 587693.8584 | 1454511.8454
| >5 | Tp (s) 6: 0; Tp (s) 7: 0; Tp (s) 8: 1533; Tp (s) 9: 13359; Tp (s) 10: 37996.5; Tp (s) >10: 660922.728 | 713812.228 |  |  | >5 | 0 | 0 | 0 | 0 | 0 | 0 | 4599 | 40077 | 113989.5 | 2813532.6828 | 2474639.7312 | 5446838.914
| Total | [11 empty] | 2870608.8496 |  |  | Total | [11 empty] | 19036617
[13 empty] | 574121.7699 | KWh/Annum | [13 empty] | 3807323.4 | KWh/Annum
[13 empty] | 574.1218 | MWh/Annum | [13 empty] | 3807.3234 | MWh/Annum
Scotland - North Uist |  | Tp (s) 2: Southeast of Uist |  |  | Scotland - North Uist |  |  | Southeast of Uist
Aquabuoy |  | Tp (s) <=1.0: Tp (s) |  |  | Aquabuoy |  | Tp (s)
|  | <=1.0 | 2 | 3 | 4 | 5 | 6 | 7 | 8 | 9 | 10 | >10 | Total (KWh/(5*Annum)) |  |  |  | <=1.0 | 2 | 3 | 4 | 5 | 6 | 7 | 8 | 9 | 10 | >10 | Total (KWh/(5*Annum))
Hs (m) | <=0.5 | [11 empty] | 0 |  | Hs (m) | <=0.5 | 0 | 0 | 0 | 0 | 0 | 0 | 0 | 0 | 0 | 0 | 0 | 0
| 1 | Tp (s) 6: 1109.016; Tp (s) 7: 4264.368; Tp (s) 8: 7959.336; Tp (s) 9: 7579.152; Tp (s) 10: 3998.94; Tp (s) >10: 2054.22 | 26965.032 |  |  | 1 | 0 | 0 | 0 | 0 | 0 | 13592.673 | 25686.948 | 24000.648 | 13087.44 | 12530.742 | 33909.4782 | 122807.9292
| 1.5 | Tp (s) 6: 4532.424; Tp (s) 7: 7446; Tp (s) 8: 26586.6; Tp (s) 9: 49640.292; Tp (s) 10: 41122.068; Tp (s) >10: 21144.5376 | 150471.9216 |  |  | 1.5 | 0 | 0 | 0 | 0 | 11156.736 | 25185 | 84545.388 | 164194.812 | 127320.249 | 95289.528 | 309371.4904 | 817063.2034
| 2 | Tp (s) 6: 6359.76; Tp (s) 7: 18133.2; Tp (s) 8: 26730.264; Tp (s) 9: 52350.198; Tp (s) 10: 80079.54; Tp (s) >10: 69305.0904 | 252958.0524 |  |  | 2 | 0 | 0 | 0 | 0 | 15104.43 | 61350.66 | 86265.852 | 169859.685 | 242794.35 | 305093.061 | 543789.4392 | 1424257.4772
| 2.5 | Tp (s) 6: 1879.896; Tp (s) 7: 20586; Tp (s) 8: 31037.994; Tp (s) 9: 49783.518; Tp (s) 10: 75234.822; Tp (s) >10: 134721.792 | 313244.022 |  |  | 2.5 | 0 | 0 | 0 | 0 | 4521.912 | 69642 | 99636.459 | 162307.908 | 229826.922 | 592526.4 | 721221.75 | 1879683.351
| 3 | Tp (s) 6: 331.128; Tp (s) 7: 6880.104; Tp (s) 8: 40413.384; Tp (s) 9: 58081.428; Tp (s) 10: 69131.292; Tp (s) >10: 193350.72 | 368188.056 |  |  | 3 | 0 | 0 | 0 | 0 | 791.028 | 23169.762 | 130016.796 | 184107.168 | 197937.237 | 788995.68 | 858071.565 | 2183089.236
| 3.5 | Tp (s) 6: 0; Tp (s) 7: 3606.93; Tp (s) 8: 28095.072; Tp (s) 9: 55905.444; Tp (s) 10: 61920.936; Tp (s) >10: 196837.2 | 346365.582 |  |  | 3.5 | 0 | 0 | 0 | 0 | 0 | 8336.016 | 78647.718 | 191675.808 | 191905.758 | 967314.24 | 909696.3912 | 2347575.9312
| 4 | Tp (s) 6: 0; Tp (s) 7: 539.616; Tp (s) 8: 14743.08; Tp (s) 9: 31749.744; Tp (s) 10: 59117.736; Tp (s) >10: 251981.4 | 358131.576 |  |  | 4 | 0 | 0 | 0 | 0 | 0 | 1416.492 | 38793.66 | 104154.648 | 175550.838 | 1024304.391 | 905084.952 | 2249304.981
| 4.5 | Tp (s) 6: 0; Tp (s) 7: 766.5; Tp (s) 8: 2093.64; Tp (s) 9: 18034.212; Tp (s) 10: 49480.422; Tp (s) >10: 235681.23 | 306056.004 |  |  | 4.5 | 0 | 0 | 0 | 0 | 0 | 1667.904 | 5505.66 | 66507.672 | 164744.064 | 1025725.701 | 847478.7102 | 2111629.7112
| 5 | Tp (s) 6: 0; Tp (s) 7: 0; Tp (s) 8: 0; Tp (s) 9: 7686.024; Tp (s) 10: 35711.892; Tp (s) >10: 246171.768 | 289569.684 |  |  | 5 | 0 | 0 | 0 | 0 | 0 | 0 | 0 | 25823.604 | 113226.723 | 1008957.528 | 792374.0616 | 1940381.9166
| >5 | Tp (s) 6: 0; Tp (s) 7: 0; Tp (s) 8: 766.5; Tp (s) 9: 2190; Tp (s) 10: 16425; Tp (s) >10: 868398.072 | 887780.572 |  |  | >5 | 0 | 0 | 0 | 0 | 0 | 0 | 2299.5 | 6570 | 49275 | 3696750.3972 | 3129125.2608 | 6884021.158
| Total | [11 empty] | 3299730.502 |  |  | Total | [11 empty] | 21959814.8948
[13 empty] | 659946.1004 | KWh/Annum | [13 empty] | 4391962.979 | KWh/Annum
[13 empty] | 659.9461 | MWh/Annum | [13 empty] | 4391.963 | MWh/Annum

## LCOE
Lifetime (n) | 15
Discount rate (r) | 0.12 | SITE 3: Bay of Biscay (Spain) |  |  | SITE 4: Canary Islands (Spain)
|  |  | ATTENUATOR | POINT ABSORBER |  | ATTENUATOR | POINT ABSORBER
SCI: Capital Cost (€/kW) |  | SCI (€/kW) | 10041.5511 | 5809.65 | SCI (€/kW) | 10041.5511 | 5809.65
SDC: Decomissioning costs (€/kW) |  | SCD (€ /kW) | 266.6667 | 1584.45 | SCD (€ /kW) | 266.6667 | 1584.45
SLD: Levelised Decomissioning (€/kW) |  | SLD (€/kW) | 48.719 | 289.4731 | SLD (€/kW) | 48.719 | 289.4731
OM: Annualised O&M (€/kW) |  | OM (€/kW) | 514.6667 | 290.4825 | OM (€/kW) | 514.6667 | 290.4825
AEP: Annual Energy Production (kWh) |  | AEP (kWh) | 2910070.0895 | 435622.701 | AEP (kWh) | 2278583.6688 | 376219.6342
R: Rated Power (kW) |  | R (MW) | 750 | 250 | R (MW) | 750 | 250
LF: Load Factor (%) |  | LF | 0.44293 | 0.19891 | LF | 0.34682 | 0.17179
|  | LCOE (€/kWh) | 0.51446 | 0.68062 | LCOE (€/kWh) | 0.65704 | 0.78809
|  | SITE 2: East of Tiree (Scotland) |  |  | SITE 1: North Uist (Scotland)
|  |  | ATTENUATOR | POINT ABSORBER |  | ATTENUATOR | POINT ABSORBER
|  | SCI (€/kW) | 10041.5511 | 5809.65 | SCI (€/kW) | 10041.5511 | 5809.65
|  | SCD (€ /kW) | 266.6667 | 1584.45 | SCD (€ /kW) | 266.6667 | 1584.45
|  | SLD (€/kW) | 48.719 | 289.4731 | SLD (€/kW) | 48.719 | 289.4731
|  | OM (€/kW) | 514.6667 | 290.4825 | OM (€/kW) | 514.6667 | 290.4825
|  | AEP (kWh) | 3807323.4 | 574121.7699 | AEP (kWh) | 4391962.979 | 659946.1004
|  | R (MW) | 750 | 250 | R (MW) | 750 | 250
|  | LF | 0.5795 | 0.26216 | LF | 0.66849 | 0.30135
|  | LCOE (€/kWh) | 0.39322 | 0.51643 | LCOE (€/kWh) | 0.34088 | 0.44927
SLD= SDC/(1+r)^n
LF= AEP/(8760·R)