## Location Criteria
Location Based Criteria and Scoring
Scale | 1 to 5
Assessed Resource | 4
Wave
>40 kW/m | 5
20-40 kW/m | 4
10-20 kW/m | 3
5-10 kW/m | 2
<5 kW/m | 1
Tidal Stream
> 10 kW/sq.m | 5
5.01- 10 kW/sq.m | 4
1.01- 5 kW/sq.m | 3
0.001 - 1 kW/sq.m | 2
< 0.001 kW/sq.m | 1
Tidal Barrage (Annual Energy)
300+ MWh | 5
150-300 MWh | 4
100-150 MWh | 3
50-100 MWh | 2
<50 MWh | 1
Proximity to Load (Shore) | 3
< 1 km | 5
1-2 km | 4
2-3 km | 3
3-5 km | 2
5 km + | 1
Wave Height | 4
> 4.5 m | 5
3.26-4.5 m | 4
2.01-3.25 m | 3
0.75-2 m | 2
< 0.75 m | 1
N/A | 0
Average Water Depth | 3
5 - 10 m | 5
10 -15 m | 4
15 - 20 m | 3
< 5 m | 2
> 20m | 1
Peak Flow Rate | 4
>4 m/s | 5
2.01-4 m/s | 4
1.01-2 m/s | 3
0.11-1 m/s | 2
<0.1 m/s | 1
N/A | 0
Tidal Range | 4
>12 m | 5
9.01-12 m | 4
5.01-9 m | 3
1.01-5 m | 2
<1 m | 1
N/A | 0
Seabed Topography | 4
Benign (Sandy, Flat/Gentle Gradient) | 5
Moderate (Sandy, Moderate Gradient) | 4
Moderate (Rocky, Gentle Gradient) | 3
Moderate (Sandy, Steep Gradient) | 2
Harsh (Rocky, Moderate/Steep Gradient) | 1
Accessibility | 2
Fully Accessible (Exisiting Infrastructure for Transport) | 5
Partially Accessible (Temporary Works, No Obstacles) | 4
Partially Accessible (Temporary Works, Obstacles) | 3
Partially Accessible (Complex Temporary Works, Obstacles) | 2
Inaccessible (No Infrastructure, Extremely Difficult) | 1

## Tidal Device Criteria
Tidal Device Based Criteria and Scoring
Scale | 1 to 5
Installation Complexity | 1
Simple (Simple Vessels) | 5
Slighlty Simple (Simple Vessels, Light Subsea Work) | 4
Moderate (Specialised Vessels) | 3
Slightly Complex (Specialised Vessels, ROVs) | 2
More Complex (Specialised Vessels, Divers, ROVs) | 1
Lifespan | 4
Lifetime Warranty | 5
20+ years | 4
16-20 years | 3
11-15 years | 2
1-10 years | 1
Primary Seabed Attachment | 4
Floating/Moored/Pier Mounted | 5
Gravity Based | 4
Seabed Mounted | 3
Tower/Monopile | 2
Other/Novel | 1
Planned Inspection/Maintenance Period | 2
18+ months | 5
13-18 months | 4
7 -12 months | 3
1-6 months | 2
< 1 month | 1
Maintenance Complexity | 3
Simple (Community, Minimal Training) | 5
Slighlty Simple (Community, Moderate Training) | 4
Moderate (Community, Complex Training) | 3
Slightly Complex (External) | 2
More Complex (External, Additional Equipment) | 1
Access Complexity | 4
Simple (Shore Mounted, Readily Accesssible) | 5
Slighlty Simple (Simple Vessels, Visual Inspection) | 4
Moderate (Simple Vessels,Surface Work) | 3
Slightly Complex (Specialised Vessels, ROVs) | 2
More Complex ( Specialised Vessels, Divers, ROVs) | 1
Technology Readiness Level | 5
9 (Proven) | 5
8 (Prototype Proven) | 4
7 (Prototype Testing) | 3
6 (Component Testing, Fully Feasible) | 2
5 (Prototype Development) | 1
Shore Connection | 2
Shore Mounted (No Subsea Infrastructure) | 5
Near Shore (<0.1km Subsea Infrastructure) | 4
Near Shore (>0.1km, <0.5km Subsea Infrastructure) | 3
Offshore (>0.5km, <1km Subsea Infrastructure) | 2
Offshore (1km+ Subsea Infrastructure) | 1
Scale (kW) | 3
10-100 | 5
101-250 | 4
251-500 | 3
501-1000 | 2
1001+ | 1
Required Flow Velocity (m/s) | 3
0.1-1.0 | 5
1.1-2.0 | 4
2.1-3.0 | 3
3.1-4.0 | 2
4.1+ | 1
Operating Water Depth (m) | 5
5.0-10.0 | 5
10.1-15.0 | 4
15.1-20.0 | 3
20.1-30.0 | 2
30.1+ | 1

## Wave Device Criteria
Wave Device Based Criteria and Scoring
Scale | 1 to 5
Distance from Shore | 1
Onshore | 5
Nearshore (5 - 20m) | 4
Far nearshore (21 - 40m) | 3
Offshore (41 - 100m) | 2
Far Offshore (101m+) | 1
Visual Impact | 2
None (Fully Submerged) | 5
Slight (Far Offshore, Surface Piercing) | 4
Moderate (Near Shore, Surface Piercing) | 3
Fully Visible (Shore Attached, Surface Piercing) | 2
Intrusive (Shore Attached, Surface Piercing, Sensitive Area) | 1
Access Complexity | 4
Simple (Shore Mounted, Readily Accesssible) | 5
Slighlty Simple (Simple Vessels, Visual Inspection) | 4
Moderate (Simple Vessels,Surface Work) | 3
Slightly Complex (Specialised Vessels, ROVs) | 2
More Complex ( Specialised Vessels, Divers, ROVs) | 1
Capital Cost per kW | 3
£0-2000 | 5
£2001-4000 | 4
£4001-6000 | 3
£6001-8000 | 2
£8001+ | 1
Technology Readiness Level | 5
Proven | 5
Prototype Proven | 4
Prototype Testing | 3
Component Testing, Fully Feasible | 2
Prototype Development | 1
Lifespan | 3
Lifetime Warranty | 5
20+ years | 4
16-20 years | 3
11-15 years | 2
1-10 years | 1
Efficiency | 3
50%+ | 5
40-49% | 4
30-39% | 3
20-29% | 2
0-19% | 1
Scale (kW) | 3
10-100 | 5
101-250 | 4
251-500 | 3
501-1000 | 2
1001+ | 1
Shore Connection | 4
Shore Attached (No Seacable or Hydraulic Pipe) | 5
Nearshore (Hydraulic PTO Buried) | 4
Nearshore (<0.1km Seacable or Hydraulic Pipe) | 3
Nearshore , Shallow (0.1 - 0.5km Seacable or Hydraulic Pipe) | 2
Offshore, Deepwater (0.5km+ Seacable or Hydraulic Pipe) | 1
Planned Inspection/Maintenance Period | 3
18+ months | 5
13-18 months | 4
7 -12 months | 3
1-6 months | 2
< 1 month | 1
Primary Attachment | 4
Shore Attached | 5
Floating/Moored | 4
Gravity based | 3
Seabed Mounted | 2
Other/Novel | 1
Installation Complexity | 3
Simple (Simple Vessels) | 5
Slighlty Simple (Simple Vessels, Light Subsea Work) | 4
Moderate (Specialised Vessels) | 3
Slightly Complex (Specialised Vessels, ROVs) | 2
More Complex (Specialised Vessels, Divers, ROVs) | 1
Maintenance Complexity | 3
Simple (Community, Minimal Training) | 5
Slighlty Simple (Community, Moderate Training) | 4
Moderate (Community, Complex Training) | 3
Slightly Complex (External) | 2
More Complex (External, Additional Equipment) | 1

## Storage Device Criteria
Storage Device Based Criteria and Scoring
Scale | 1 to 5
Captial Energy Cost (US$/kWh) | 2
1 - 250 | 5
251 - 500 | 4
501 - 1000 | 3
1001 - 1500 | 2
1501+ | 1
Capital Power Cost (US$/kW) | 2
1 - 500 | 5
501 - 1000 | 4
1001 - 2500 | 3
2501 - 6000 | 2
6001+ | 1
Lifetime Energy Cost (US$/kWh) | 3
1 - 20 | 5
21 - 40 | 4
41 - 80 | 3
81 - 120 | 2
121+ | 1
Specific Energy (Wh/kg) | 1
301+ | 5
201 - 300 | 4
101 - 200 | 3
36 - 100 | 2
1 - 35 | 1
Specific Power (W/kg) | 1
301+ | 5
201 - 300 | 4
101 - 200 | 3
21 - 100 | 2
1 - 20 | 1
Energy Density (kWh/m^3) | 3
451+ | 5
301 - 450 | 4
151 - 300 | 3
41 - 150 | 2
0 - 40 | 1
Power Density (kW/m^3) | 3
201+ | 5
101 - 200 | 4
51 - 100 | 3
11 - 50 | 2
0 - 10 | 1
Environmental Impact | 3
Low/Very Low | 5
Medium/Low | 4
Medium | 3
High/Medium | 2
High | 1
Cycle Life (No. of Cycles) | 4
15001+ | 5
4001 - 15000 | 4
2001 - 4000 | 3
1001 - 2000 | 2
1 - 1000 | 1
Lifetime (Years) | 4
30+ | 5
10.1 - 29 | 4
7.1 - 10 | 3
4.6 - 7 | 2
0 - 4.5 | 1
Scalability (Range of kW) | 3
1 - 10 | 5
11 - 50 | 4
51 - 100 | 3
101 - 200 | 2
200+ | 1
Power Regulation | 5
None Required | 5
- | 4
- | 3
- | 2
Reliant | 1
Technical Maturity | 4
Very Mature/Fully Commercialsed | 5
Mature/Commercialsed | 4
Mature/Limited Development | 3
Proven/Commercialising | 2
Proven/Developing | 1
Self-Discharge Rate (%/Day) | 4
0 - 0.05 | 5
0.051 - 0.100 | 4
0.101 - 0.200 | 3
0.201 - 0.400 | 2
0.401+ | 1
Efficiency (%) | 3
81+ | 5
71 - 80 | 4
61 - 70 | 3
51 - 60 | 2
0 - 50 | 1