## Welcome
HEM Modelling Input Data
The first sheet, "Building type typicals", shows the HEM input parameters for each of the 72 dwelling types used in our modelling.
The second sheet, "Retrofit levels", shows the input paramaters for the 14 retrofit levels defined in this project.
Following the modelling procedures on the website, you can recreate the models in this project with the data available in this workbook.

## Building type typicals
Index | Base case |  | age % per total | type+age % per total | heating fuel % per type+age | Heating fuel+type+age per total | % per total |  |  |  |  | Selections |  |  |  |  | More detailed inputs
[7 empty] | Age | Asbuilt % | Retro % | tot % asbuilt | tot % Retro | [8 empty] | Insulation U-Value (W/m2*K)
[7 empty] | Pre-1919 | 0.25 | 0.75 | 0.05 | 0.15 | Exposure | HSYS fuel | Hsys type | Hwsys type | Air changes | Average Floor area | Cavity wall | Cavity ins. | Glz U | Roof U (100mm = 0.4, 200mm = 0.2) | wall U | floor U
[7 empty] | 1919-1982 | 0.1 | 0.9 | 0.056 | 0.504
[7 empty] | Post-1982 | 0.05 | 0.95 | 0.012 | 0.228
[7 empty] | % From total |  |  | 0.118 | 0.882
1 | Pre-1919_D_GAS_ab | Asbuilt | 20% | 4 | 35 | 1.4 | 0.35 |  |  |  |  | Match BC | main gas | boiler l .eff | main-tank | poor | 181 | N | N/A | 5 | 0.96 | 1.7 | 0.7
2 | Pre-1919_D_GAS_imp | improved |  |  |  |  | 1.05 |  |  |  |  | Match BC | main gas | boiler h .eff | main combi | standard | 181 | N | N/A | 3 | 0.96 | 1.7 | 0.7
3 | Pre-1919_D_ELEC_ab | Asbuilt |  |  | 11 | 0.44 | 0.11 |  |  |  |  | Match BC | electricity | Storage ht | main-tank | poor | 181 | N | N/A | 5 | 0.96 | 1.7 | 0.7
4 | Pre-1919_D_ELEC_imp | improved |  |  |  |  | 0.33 |  |  |  |  | Match BC | electricity | Boiler h eff. | main combi | standard | 181 | N | N/A | 3 | 0.96 | 1.7 | 0.7
5 | Pre-1919_D_other_ab | Asbuilt |  |  | 54 | 2.16 | 0.54 |  |  |  |  | Match BC | Oil | boiler l .eff | main-tank | poor | 181 | N | N/A | 5 | 0.96 | 1.7 | 0.7
6 | Pre-1919_D_other_imp | improved |  |  |  |  | 1.62 |  |  |  |  | Match BC | Oil | boiler h .eff | main combi | standard | 181 | N | N/A | 3 | 0.96 | 1.7 | 0.7
7 | Pre-1919_SD_GAS_ab | Asbuilt |  | 2 | 72 | 1.44 | 0.36 |  |  |  |  | Match BC | main gas | boiler l .eff | main-tank | poor | 163 | N | N/A | 5 | 0.96 | 1.7 | 0.7
8 | Pre-1919_SD_GAS_imp | improved |  |  |  |  | 1.08 |  |  |  |  | Match BC | main gas | boiler h .eff | main combi | standard | 163 | N | N/A | 3 | 0.96 | 1.7 | 0.7
9 | Pre-1919_SD_ELEC_ab | Asbuilt |  |  | 3 | 0.06 | 0.015 |  |  |  |  | Match BC | electricity | Storage ht | main-tank | poor | 163 | N | N/A | 5 | 0.96 | 1.7 | 0.7
10 | Pre-1919_SD_ELEC_imp | improved |  |  |  |  | 0.045 |  |  |  |  | Match BC | electricity | Boiler h eff. | main combi | standard | 163 | N | N/A | 3 | 0.96 | 1.7 | 0.7
11 | Pre-1919_SD_other_ab | Asbuilt |  |  | 25 | 0.5 | 0.125 |  |  |  |  | Match BC | Oil | boiler l .eff | main-tank | poor | 163 | N | N/A | 5 | 0.96 | 1.7 | 0.7
12 | Pre-1919_SD_other_imp | improved |  |  |  |  | 0.375 |  |  |  |  | Match BC | Oil | boiler h .eff | main combi | standard | 163 | N | N/A | 3 | 0.96 | 1.7 | 0.7
13 | Pre-1919_T_GAS_ab | Asbuilt |  | 3 | 75 | 2.25 | 0.5625 |  |  |  |  | Match BC | main gas | boiler l .eff | main-tank | poor | 137 | N | N/A | 5 | 0.96 | 1.7 | 0.7
14 | Pre-1919_T_GAS_imp | improved |  |  |  |  | 1.6875 |  |  |  |  | Match BC | main gas | boiler h .eff | main combi | standard | 137 | N | N/A | 5 | 0.96 | 1.7 | 0.7
15 | Pre-1919_T_ELEC_ab | Asbuilt |  |  | 5 | 0.15 | 0.0375 |  |  |  |  | Match BC | electricity | Storage ht | main-tank | poor | 137 | N | N/A | 5 | 0.96 | 1.7 | 0.7
16 | Pre-1919_T_ELEC_imp | improved |  |  |  |  | 0.1125 |  |  |  |  | Match BC | electricity | Boiler h eff. | main combi | standard | 137 | N | N/A | 5 | 0.96 | 1.7 | 0.7
17 | Pre-1919_T_other_ab | Asbuilt |  |  | 20 | 0.6 | 0.15 |  |  |  |  | Match BC | Oil | boiler l .eff | main-tank | poor | 137 | N | N/A | 5 | 0.96 | 1.7 | 0.7
18 | Pre-1919_T_other_imp | improved |  |  |  |  | 0.45 |  |  |  |  | Match BC | Oil | boiler h .eff | main combi | standard | 137 | N | N/A | 5 | 0.96 | 1.7 | 0.7
19 | Pre-1919_F_GAS_ab | Asbuilt |  | 11 | 87 | 9.57 | 2.3925 |  |  |  |  | Match BC | main gas | boiler l .eff | main-tank | poor | 70 | N | N/A | 5 | 0.96 | 1.7 | 0.7
20 | Pre-1919_F_GAS_imp | improved |  |  |  |  | 7.1775 |  |  |  |  | Match BC | main gas | boiler h .eff | main combi | standard | 70 | N | N/A | 5 | 0.96 | 1.7 | 0.7
21 | Pre-1919_F_ELEC_ab | Asbuilt |  |  | 11 | 1.21 | 0.3025 |  |  |  |  | Match BC | electricity | Storage ht | main-tank | poor | 70 | N | N/A | 5 | 0.96 | 1.7 | 0.7
22 | Pre-1919_F_ELEC_imp | improved |  |  |  |  | 0.9075 |  |  |  |  | Match BC | electricity | Boiler h eff. | main combi | standard | 70 | N | N/A | 5 | 0.96 | 1.7 | 0.7
23 | Pre-1919_F_other_ab | Asbuilt |  |  | 2 | 0.22 | 0.055 |  |  |  |  | Match BC | Oil | boiler l .eff | main-tank | poor | 70 | N | N/A | 5 | 0.96 | 1.7 | 0.7
24 | Pre-1919_F_other_imp | improved |  |  |  |  | 0.165 |  |  |  |  | Match BC | Oil | boiler h .eff | main combi | standard | 70 | N | N/A | 5 | 0.96 | 1.7 | 0.7
25 | 1919-1982_D_GAS_ab | Asbuilt | 56% | 8 | 72 | 5.76 | 0.576 |  |  |  |  | Match BC | main gas | boiler l .eff | main-tank | poor | 125 | Y | N | 5 | 0.96 | 1.7 | 0.7
26 | 1919-1982_D_GAS_imp | improved |  |  |  |  | 5.184 |  |  |  |  | Match BC | main gas | boiler h .eff | main combi | standard | 125 | Y | Y | 3 | 0.45 | 0.6 | 0.7
27 | 1919-1982_D_ELEC_ab | Asbuilt |  |  | 7 | 0.56 | 0.056 |  |  |  |  | Match BC | electricity | Storage ht | main-tank | poor | 125 | Y | N | 5 | 0.96 | 1.7 | 0.7
28 | 1919-1982_D_ELEC_imp | improved |  |  |  |  | 0.504 |  |  |  |  | Match BC | electricity | Boiler h eff. | main combi | standard | 125 | Y | Y | 3 | 0.45 | 0.6 | 0.7
29 | 1919-1982_D_other_ab | Asbuilt |  |  | 21 | 1.68 | 0.168 |  |  |  |  | Match BC | Oil | boiler l .eff | main-tank | poor | 125 | Y | N | 5 | 0.96 | 1.7 | 0.7
30 | 1919-1982_D_other_imp | improved |  |  |  |  | 1.512 |  |  |  |  | Match BC | Oil | boiler h .eff | main combi | standard | 125 | Y | Y | 3 | 0.45 | 0.6 | 0.7
31 | 1919-1982_SD_GAS_ab | Asbuilt |  | 14 | 85 | 11.9 | 1.19 |  |  |  |  | Match BC | main gas | boiler l .eff | main-tank | poor | 91 | Y | N | 5 | 0.96 | 1.7 | 0.7
32 | 1919-1982_SD_GAS_imp | improved |  |  |  |  | 10.71 |  |  |  |  | Match BC | main gas | boiler h .eff | main combi | standard | 91 | Y | Y | 3 | 0.45 | 0.6 | 0.7
33 | 1919-1982_SD_ELEC_ab | Asbuilt |  |  | 9 | 1.26 | 0.126 |  |  |  |  | Match BC | electricity | Storage ht | main-tank | poor | 91 | Y | N | 5 | 0.96 | 1.7 | 0.7
34 | 1919-1982_SD_ELEC_imp | improved |  |  |  |  | 1.134 |  |  |  |  | Match BC | electricity | Boiler h eff. | main combi | standard | 91 | Y | Y | 3 | 0.45 | 0.6 | 0.7
35 | 1919-1982_SD_other_ab | Asbuilt |  |  | 6 | 0.84 | 0.084 |  |  |  |  | Match BC | Oil | boiler l .eff | main-tank | poor | 91 | Y | N | 5 | 0.96 | 1.7 | 0.7
36 | 1919-1982_SD_other_imp | improved |  |  |  |  | 0.756 |  |  |  |  | Match BC | Oil | boiler h .eff | main combi | standard | 91 | Y | Y | 3 | 0.45 | 0.6 | 0.7
37 | 1919-1982_T_GAS_ab | Asbuilt |  | 15 | 89 | 13.35 | 1.335 |  |  |  |  | Match BC | main gas | boiler l .eff | main-tank | poor | 85 | Y | N | 5 | 0.96 | 1.7 | 0.7
38 | 1919-1982_T_GAS_imp | improved |  |  |  |  | 12.015 |  |  |  |  | Match BC | main gas | boiler h .eff | main combi | standard | 85 | Y | Y | 3 | 0.45 | 0.6 | 0.7
39 | 1919-1982_T_ELEC_ab | Asbuilt |  |  | 7 | 1.05 | 0.105 |  |  |  |  | Match BC | electricity | Storage ht | main-tank | poor | 85 | Y | N | 5 | 0.96 | 1.7 | 0.7
40 | 1919-1982_T_ELEC_imp | improved |  |  |  |  | 0.945 |  |  |  |  | Match BC | electricity | Boiler h eff. | main combi | standard | 85 | Y | Y | 3 | 0.45 | 0.6 | 0.7
41 | 1919-1982_T_other_ab | Asbuilt |  |  | 4 | 0.6 | 0.06 |  |  |  |  | Match BC | Oil | boiler l .eff | main-tank | poor | 85 | Y | N | 5 | 0.96 | 1.7 | 0.7
42 | 1919-1982_T_other_imp | improved |  |  |  |  | 0.54 |  |  |  |  | Match BC | Oil | boiler h .eff | main combi | standard | 85 | Y | Y | 3 | 0.45 | 0.6 | 0.7
43 | 1919-1982_F_GAS_ab | Asbuilt |  | 19 | 78 | 14.82 | 1.482 |  |  |  |  | Match BC | main gas | boiler l .eff | main-tank | poor | 62 | Y | N | 5 | 0.96 | 1.7 | 0.7
44 | 1919-1982_F_GAS_imp | improved |  |  |  |  | 13.338 |  |  |  |  | Match BC | main gas | boiler h .eff | main combi | standard | 62 | Y | Y | 3 | 0.45 | 0.6 | 0.7
45 | 1919-1982_F_ELEC_ab | Asbuilt |  |  | 18 | 3.42 | 0.342 |  |  |  |  | Match BC | electricity | Storage ht | main-tank | poor | 62 | Y | N | 5 | 0.96 | 1.7 | 0.7
46 | 1919-1982_F_ELEC_imp | improved |  |  |  |  | 3.078 |  |  |  |  | Match BC | electricity | Boiler h eff. | main combi | standard | 62 | Y | Y | 3 | 0.45 | 0.6 | 0.7
47 | 1919-1982_F_other_ab | Asbuilt |  |  | 3 | 0.57 | 0.057 |  |  |  |  | Match BC | Oil | boiler l .eff | main-tank | poor | 62 | Y | N | 5 | 0.96 | 1.7 | 0.7
48 | 1919-1982_F_other_imp | improved |  |  |  |  | 0.513 |  |  |  |  | Match BC | Oil | boiler h .eff | main combi | standard | 62 | Y | Y | 3 | 0.45 | 0.6 | 0.7
49 | Post-1982_D_GAS_ab | Asbuilt | 24% | 9 | 75 | 6.75 | 0.3375 |  |  |  |  | Match BC | main gas | boiler l .eff | main-tank | poor | 138 | Y | N | 5 | 0.45 | 0.6 | 0.7
50 | Post-1982_D_GAS_imp | improved |  |  |  |  | 6.4125 |  |  |  |  | Match BC | main gas | boiler h .eff | main combi | standard | 138 | Y | Y | 2 | 0.25 | 0.3 | 0.35
51 | Post-1982_D_ELEC_ab | Asbuilt |  |  | 6 | 0.54 | 0.027 |  |  |  |  | Match BC | electricity | Storage ht | main-tank | poor | 138 | Y | N | 5 | 0.45 | 0.6 | 0.6
52 | Post-1982_D_ELEC_imp | improved |  |  |  |  | 0.513 |  |  |  |  | Match BC | electricity | Boiler h eff. | main combi | standard | 138 | Y | Y | 2 | 0.25 | 0.3 | 0.35
53 | Post-1982_D_other_ab | Asbuilt |  |  | 19 | 1.71 | 0.0855 |  |  |  |  | Match BC | Oil | boiler l .eff | main-tank | poor | 138 | Y | N | 5 | 0.45 | 0.6 | 0.6
54 | Post-1982_D_other_imp | improved |  |  |  |  | 1.6245 |  |  |  |  | Match BC | Oil | boiler h .eff | main combi | standard | 138 | Y | Y | 2 | 0.25 | 0.3 | 0.35
55 | Post-1982_SD_GAS_ab | Asbuilt |  | 4 | 90 | 3.6 | 0.18 |  |  |  |  | Match BC | main gas | boiler l .eff | main-tank | poor | 88 | Y | N | 5 | 0.45 | 0.6 | 0.6
56 | Post-1982_SD_GAS_imp | improved |  |  |  |  | 3.42 |  |  |  |  | Match BC | main gas | boiler h .eff | main combi | standard | 88 | Y | Y | 2 | 0.25 | 0.3 | 0.35
57 | Post-1982_SD_ELEC_ab | Asbuilt |  |  | 9 | 0.36 | 0.018 |  |  |  |  | Match BC | electricity | Storage ht | main-tank | poor | 88 | Y | N | 5 | 0.45 | 0.6 | 0.6
58 | Post-1982_SD_ELEC_imp | improved |  |  |  |  | 0.342 |  |  |  |  | Match BC | electricity | Boiler h eff. | main combi | standard | 88 | Y | Y | 2 | 0.25 | 0.3 | 0.35
59 | Post-1982_SD_other_ab | Asbuilt |  |  | 1 | 0.04 | 0.002 |  |  |  |  | Match BC | Oil | boiler l .eff | main-tank | poor | 88 | Y | N | 5 | 0.45 | 0.6 | 0.6
60 | Post-1982_SD_other_imp | improved |  |  |  |  | 0.038 |  |  |  |  | Match BC | Oil | boiler h .eff | main combi | standard | 88 | Y | Y | 2 | 0.25 | 0.3 | 0.35
61 | Post-1982_T_GAS_ab | Asbuilt |  | 4 | 81 | 3.24 | 0.162 |  |  |  |  | Match BC | main gas | boiler l .eff | main-tank | poor | 89 | Y | N | 5 | 0.45 | 0.6 | 0.6
62 | Post-1982_T_GAS_imp | improved |  |  |  |  | 3.078 |  |  |  |  | Match BC | main gas | boiler h .eff | main combi | standard | 89 | Y | Y | 2 | 0.25 | 0.3 | 0.35
63 | Post-1982_T_ELEC_ab | Asbuilt |  |  | 17 | 0.68 | 0.034 |  |  |  |  | Match BC | electricity | Storage ht | main-tank | poor | 89 | Y | N | 5 | 0.45 | 0.6 | 0.6
64 | Post-1982_T_ELEC_imp | improved |  |  |  |  | 0.646 |  |  |  |  | Match BC | electricity | Boiler h eff. | main combi | standard | 89 | Y | Y | 2 | 0.25 | 0.3 | 0.35
65 | Post-1982_T_other_ab | Asbuilt |  |  | 2 | 0.08 | 0.004 |  |  |  |  | Match BC | Oil | boiler l .eff | main-tank | poor | 89 | Y | N | 5 | 0.45 | 0.6 | 0.6
66 | Post-1982_T_other_imp | improved |  |  |  |  | 0.076 |  |  |  |  | Match BC | Oil | boiler h .eff | main combi | standard | 89 | Y | Y | 2 | 0.25 | 0.3 | 0.35
67 | Post-1982_F_GAS_ab | Asbuilt |  | 7 | 68 | 4.76 | 0.238 |  |  |  |  | Match BC | main gas | boiler l .eff | main-tank | poor | 71 | Y | N | 5 | 0.45 | 0.6 | 0.6
68 | Post-1982_F_GAS_imp | improved |  |  |  |  | 4.522 |  |  |  |  | Match BC | main gas | boiler h .eff | main combi | standard | 71 | Y | Y | 2 | 0.25 | 0.3 | 0.35
69 | Post-1982_F_ELEC_ab | Asbuilt |  |  | 27 | 1.89 | 0.0945 |  |  |  |  | Match BC | electricity | Storage ht | main-tank | poor | 71 | Y | N | 5 | 0.45 | 0.6 | 0.6
70 | Post-1982_F_ELEC_imp | improved |  |  |  |  | 1.7955 |  |  |  |  | Match BC | electricity | Boiler h eff. | main combi | standard | 71 | Y | Y | 2 | 0.25 | 0.3 | 0.35
71 | Post-1982_F_other_ab | Asbuilt |  |  | 5 | 0.35 | 0.0175 |  |  |  |  | Match BC | Oil | boiler l .eff | main-tank | poor | 71 | Y | N | 5 | 0.45 | 0.6 | 0.6
72 | Post-1982_F_other_imp | improved |  |  |  |  | 0.3325 |  |  |  |  | Match BC | Oil | boiler h .eff | main combi | standard | 71 | Y | Y | 2 | 0.25 | 0.3 | 0.35

## Retrofit levels
Index | Retrofit Acronym | Retro Archive name | Base case | Selections | [8 empty] | more detailed inputs
Insulation U-Value (W/m2*K)
|  |  |  | Cavity wall | Cavity ins. | HSYS fuel | Hsys type | Hwsys type | Ait Tightness | Lights | Vent Cool | Renewables | Glz U | roof U | wall U | floor U | Comments
1 | A1 | "Basecase"_Retro-R1 | Fabric + ASHP + Renewables | Y | Y | electricity | ashp | main tank | Same as Typical | 100% lel | default | Sol. Wat. Heating (4m2 FP) | No changes | No changes | No changes | No changes | Cavity N for pre1919
2 | A2 | "Basecase"_Retro-R2 | Fabric + ASHP + Renewables | Y | Y | electricity | ashp | main tank | Same as Typical | 100% lel | default | PV (8m2 mon) | No changes | No changes | No changes | No changes | Cavity N for pre1919
3 | A3 | "Basecase"_Retro-R3 | Fabric + ASHP + Renewables | Y | Y | electricity | ashp | main tank | Same as Typical | 100% lel | default | Sol. Wat. Heating (4m2 FP) + PV (8m2 mon) | No changes | No changes | No changes | No changes | Cavity N for pre1919
4 | B | "Basecase"_Retro-GV | GOV strategy - pre1919 | N | N | electricity | ashp | main tank | Same as Typical | 100% lel | default | None | 2 | 0.25 | No changes | No changes | apply only for pre1919
5 | B | "Basecase"_Retro-GV | GOV strategy - not pre1919 | Y | Y | electricity | ashp | main tank | Same as Typical | 100% lel | default | None | 2 | 0.25 | 0.56 | No changes | apply for anything not pre1919
6 | C1 | "Basecase"_Retro-S1 | AECB Silver - Gas | Y | Y | main gas | Boiler cond | main combi | Standard | 100% lel | mvhr h. eff. | None | 1.8 | 0.25 | 0.22 | 0.25 | Cavity N for pre1919
7 | C2 | "Basecase"_Retro-S2 | AECB Silver - Elec 1 | Y | Y | Electrical | ASHP | main tank | Standard | 100% lel | mvhr h. eff. | None | 1.8 | 0.25 | 0.22 | 0.25 | Cavity N for pre1919
8 | C3 | "Basecase"_Retro -S3 | AECB Silver - Elec2 | Y | Y | Electrical | GSHP | main tank | Standard | 100% lel | mvhr h. eff. | None | 1.8 | 0.25 | 0.22 | 0.25 | Cavity N for pre1919
9 | C4 | "Basecase"_Retro-SR1 | AECB Silver + Renewables | Y | Y | Electrical | ASHP | main tank | Standard | 100% lel | mvhr h. eff. | Sol. Wat. Heating (4m2 FP) | 1.8 | 0.25 | 0.22 | 0.25 | Cavity N for pre1919
10 | C5 | "Basecase"_Retro-SR2 | AECB Silver + Renewables | Y | Y | Electrical | ASHP | main tank | Standard | 100% lel | mvhr h. eff. | PV (8m2 mon) | 1.8 | 0.25 | 0.22 | 0.25 | Cavity N for pre1919
11 | C6 | "Basecase"_Retro-SR3 | AECB Silver + Renewables | Y | Y | Electrical | ASHP | main tank | Standard | 100% lel | mvhr h. eff. | Sol. Wat. Heating (4m2 FP) + PV (8m2 mon) | 1.8 | 0.25 | 0.22 | 0.25 | Cavity N for pre1919
12 | D1 | "Basecase"_Retro-G1 | AECB Gold - Gas | Y | Y | main gas | Boiler cond | main combi | tight | 100% lel | mvhr super | Sol. Wat. Heating (4m2 FP) | 0.8 | 0.13 | 0.13 | 0.13 | Cavity N for pre1919
13 | D2 | "Basecase"_Retro-G2 | AECB Gold - Elec1 | Y | Y | Electrical | ASHP | main tank | tight | 100% lel | mvhr super | Sol. Wat. Heating (4m2 FP) | 0.8 | 0.13 | 0.13 | 0.13 | Cavity N for pre1919
14 | D3 | "Basecase"_Retro-G3 | AECB Gold - Elec2 | Y | Y | Electrical | GSHP | main tank | tight | 100% lel | mvhr super | Sol. Wat. Heating (4m2 FP) | 0.8 | 0.13 | 0.13 | 0.13 | Cavity N for pre1919
15 | D4 | "Basecase"_Retro-GR | AECB Gold - Renewables | Y | Y | Electrical | ASHP | main tank | tight | 100% lel | mvhr super | Sol. Wat. Heating (4m2 FP) + PV (8m2 mon) | 0.8 | 0.13 | 0.13 | 0.13 | Cavity N for pre1919