## OTEC cycle
Closed cycle OTEC Experimentation Tool
Rules to optimise:
1. Fix parameters in blue |  |  |  | 4< Tc > 30 , 16< Te > 36
2: Do not change parameters in red at all | [9 empty] | WTG | 5.1768 | MW
3: Vary Tc, in pink, to get Wnet maximum | [9 empty] | WTN | 2.2032 | MW
Tip: Be realistic about design of fixed parameters | [9 empty] | Eth | 1.822 | %
| 0 | MW
|  |  |  | Evaporation temp: | [8 empty] | WCWP | 2.9081 | MW
|  | TWWI |  | TE | 34 | degC
|  | 40 | degC | [8 empty] | TCWI
[12 empty] | 12 | degC
[5 empty] | QE | 120.9252 | MW
|  | TWWO | [10 empty] | mCW | 6917.0712 | kg/s
|  | 36 | degC | [9 empty] | QC | 115.8194 | MW
| mWW | 7222 | kg/s |  |  |  |  | Condensing temp:
[8 empty] | TC | 18 | degC |  | TCWO
[12 empty] | 16 | degC
|  |  |  | mA | 100.8974 | kg/s
[5 empty] | WAP | 0.065433 | MW
[7 empty] | 16 | oC
|  |  |  | To Steam cycle | [5 empty] | 36 | oC
|  |  |  | 32 | oC | [8 empty] | 20 | oC
To Ocean
Key:
Ammonia
Warm water
Cold water
Work (W)
Turbine
1
3
2
4
MAIN
RESULT !!!!!

## calculator 2
Steam Cycle
STEAM
| T | p | h | hf | hg | s | sf | sg | x | v(s)
[1] | T: 135; p: 77; h: 275
[2] | T: 520; p: 77; h: 3540; s: 6.9
[3] | 48 | 0.1116 | 2400.1542 | 200.9 | 2587.9 |  | 0.678 | 8.111 | 0.92135
[3'] | h: 2199.0049; s: 6.9; x: 0.83708
[4] | T: 135; p: 3.2; h: 200.9
ms | T: Steam flow; hg: T/hr | 400
Qsc | T: Heat Rejected in Steam Condenser; hg: kJ/s | 244361.5774
CONDENSER COOLING WATER
LEGEND | T: Description; hg: Unit; sf: Value/Formula; x: Limit | Result
Tamb | T: Temp, Ambient; hg: oC; sf: 36
Tccwo | T: Temp Condenser Cooling Water Outlet; hg: oC; sf: 44; x: 44
Tccwi | T: Temp Condenser Cooling Water Inlet; hg: oC | 38
m ccw | T: Mass flow of Condenser Cooling Water; hg: Kg/s; sf: To enter; x: 7222.2222 | 0
pccw | T: Presure of Hot Water; hg: Bar; sf: 1.5
Cpw | T: Sp Heat of Water; hg: KJ; sf: 4.186
QE | T: Heat Potential of Hot Water; hg: KW; sf: mww*Cpw*(Twwi-Twwo) | 0
RESULTS
Wst | T: Turbine Power,Gross; hg: MW; sf: ms*(h2-h3) | 126.65
Eths | T: Cycle Thermal Efficiency; hg: %; sf: (QE/WTN) * 100 | 34.13

## calculator 1
OTEC-Ammonia cycle Calculator
WARM WATER
LEGEND | Description |  |  |  | Unit |  | Value/Formula |  |  | Result
Twwi | Temp of Warm Water Inlet |  |  |  | oC |  | 40
Twwo | Temp of Warm Water Outlet |  |  |  | oC |  | 36
mww | Mass flow of Warm Water |  |  |  | Kg/s |  | 7222
Cpw | Specific Heat Capacity of Water |  |  |  | KJ/kg |  | 4.186
QE | Heat Potential of Hot Water |  |  |  | KW |  | mww*Cpw*(Twwi-Twwo) |  |  | 120925.168
Wwwp | Power, Warm Water Pump |  |  |  | KW |  | 2000 |  |  | 0
COLD WATER
LEGEND | Description |  |  |  | Unit |  | Value/Formula |  |  | Result
Tcwi | Temp Cold Water Inlet |  |  |  | oC |  | 12
Tcwo | Temp Cold Water Outlet |  |  |  | oC | b31-1 | 16
mcw | Mass flow of Cold Water |  |  |  | Kg/s |  |  |  |  | 6917.0712
Cpw | Specific Heat Capacity of Water |  |  |  | KJ/kg |  | 4.186
Hcw | Pump Head, Cold Water |  |  |  | m |  | 30
Ecwp | Efficiency, Cold water pump |  |  |  | n/a |  | 0.7
QC | Heat Rejected by Ammonia |  |  |  | kW |  | mA*(h3-h4) |  |  | 115819.4401
Wcwp | Power, Cold Water Pump |  |  |  | MW |  | (mcw*9.81*HCW)/Ecwp |  |  | 2.9081
AMMONIA
| T | p | h | hf | hg | s | sf | sg | x | v(s)
1 | T: 18; p: 13.2539; h: 272.0737
TE *2 | T: 34; p: 13.2539; h: 1470.57; s: 4.9412
TC *3 | 18 | 8.9569 | 1419.2624 | 271.3692 | 1460.0231 |  | 1.0259 | 5.1125 | 0.96571
3' | h: 1410.2081; s: 4.9412; x: 0.95809
4 | T: 18; p: 8.9569; h: 271.3692 | 0.0016393
mA | T: Mass flow of Ammonia; hg: Kg/s; sf: QE/(h2-h1) | 100.8974
Eap | T: Pump efficiency, Ammonia | 0.65
HAP | T: Pump Head, Ammonia; hg: m | 10
WAP | T: Power, Ammonia; hg: MW; sf: ((p1-p4)*9.81*HA)/EAP | 0.065433
Interpolation calc for Condensing temperature,TC | s: Interpolation calc for Evaporation temperature ,TE
| lower | target | upper | fraction |  |  | lower | target | upper | fraction
T | 4 | 18 | 30 | 0.53846 |  | T | 16 | 34 | 36 | 0.9
p | 4.975 | 8.9569 | 12.37 |  |  | p | 7.529 | 13.2539 | 13.89
hf | 199.7 | 271.3692 | 332.8 |  |  | hf | 256 | 342.67 | 352.3
hg | 1448.5 | 1460.0231 | 1469.9 |  |  | hg | 1459.5 | 1470.57 | 1471.8
sf | 0.782 | 1.0259 | 1.235 |  |  | sf | 0.979 | 1.2661 | 1.298
sg | 5.288 | 5.1125 | 4.962 |  |  | sg | 5.141 | 4.9412 | 4.919
TURBINE
ET | T: Turbine efficiency; hg: n/a | 0.85
WTG | T: Turbine Power,Gross; hg: MW; sf: mA(h2-h3) | 5.1768
RESULTS
WAux | T: Aux. Power, Total; hg: MW; sf: WAP+WCWP+WWWP | 2.9736
WTN | T: Turbine Power,Net; hg: MW; sf: WTG-WAUX | 2.2032
Eth | T: Cycle Thermal Efficiency; hg: %; sf: (QE/WTN) * 100 | 1.822

## Front page
The Combined system: Conventional power Plant with OTEC-Ammonia cycle
|  |  | 127.9 | MW |  |  | Combined results:
|  |  | 34.38 | % |  |  | Total Power: |  | 130.1032 | MW
[7 empty] | Overall Efficiency: |  | 34.9722 | %
[7 empty] | Efficiency increase: |  | 0.5922 | %
[7 empty] | 2.2032 | MW
[7 empty] | 1.822 | %
|  |  |  | 40 | oC |  |  |  |  | 12 | oC
|  |  |  | 7222 | kg/s
TE
[9 empty] | 18 | oC
[7 empty] | 36 |  | 16 | oC
oC
Heat supplied at boiler:
| 372.019 | MW
[6 empty] | 32 | oC |  | 20 | oC
Cold water source
OTEC
Ammonia cycle
Further
cooling