## Analysis
Construction Site Heating Analysis
Energy Analysis
Thermostat Setting (0C) | 18 | 21 | 30
Total No of Cabins | 37 | 37 | 37
Total Floor Area m2 | 554.02 | 554.02 | 554.02
Average W/m2 | 0.74725 | 0.92659 | 1.0018
Total Heating Energy Required/day (kWh) | 402.52 | 499.1248 | 555
% of Savings with DSM and Control | 27.4739 | 10.0676 | 0
Daily Savings (kWh) | 152.48 | 55.8752 | 0
Environmetal Analysis
Total CO2 Emissions/day (Tonnes CO2) | 281.764 | 349.3874 | 388.5
Daily CO2 Emmisions Saved (Tonnes CO2) | 106.736 | 39.1126 | 0
Economical Analysis
Total spend for fuels/day (GBP) | 16.2634 | 20.1667 | 22.4242
Daily Saved for fuels (GBP) | 6.1608 | 2.2576 | 0
Construction Site Lighting Analysis
Energy Analysis
Lighting Used /day (kWh) | 105.4953
Lighting Reduction Required / day (kWh) | 40.5684
Lighting after Required Reduction / day (kWh) | 64.9269
% of energy Reduction for Lighting | 38.4552
Environmetal Analysis
Lighting Used /day (Tonnes CO2) | 73.8467
Lighting Reduction Required / day (Tonnes CO2) | 28.3979
Lighting after Required Reduction / day (Tonnes CO2) | 45.4488
Economical Analysis
Lighting Used /day (GBP) | 4.2624
Saved for Lighting / day (GBP) | 1.6391
Lighting after Required Reduction / day (GBP) | 2.6233
Construction Site DSM and Control Analysis (Heating & Lighting)
Energy Analysis
| 18 | 21 | 30
Energy Required / Day (kWh) | 467.4469 | 564.0517 | 619.9269
Energy Saved / Day (kWh) | 193.0484 | 96.4436 | 40.5684
% of Savings with DSM and Control | 29.2278 | 14.6017 | 6.1421
Environmetal Analysis
CO2 Emissions / day (Tonnes CO2) | 327.2128 | 394.8362 | 433.9488
CO2 Emissions saved / day (Tonnes CO2) | 135.1339 | 67.5105 | 28.3979
Economical Analysis
Spend For Fuel / Day (GBP) | 18.8867 | 22.79 | 25.0476
Saved for Fuel / Day (GBP) | 7.7999 | 3.8967 | 1.6391

## Heating Analysis
[31 empty] | 0C | 18 | 21 | 30
No of Occupants |  | 1 |  |  |  | No of Occupants |  | 2 |  |  |  | No of Occupants |  | 4 |  |  |  | No of Occupants |  | 9 |  |  |  | No of Occupants |  | 17
No of Cabins |  | 8 |  |  |  | No of Cabins |  | 5 |  |  |  | No of Cabins |  | 9 |  |  |  | No of Cabins |  | 2 |  |  |  | No of Cabins |  | 13 |  |  |  | Total No of Cabins |  | 37 | 37 | 37
Total Floor Area m2 |  | 111.46 |  |  |  | Total Floor Area m2 |  | 74.8 |  |  |  | Total Floor Area m2 |  | 141.52 |  |  |  | Total Floor Area m2 |  | 29.92 |  |  |  | Total Floor Area m2 |  | 196.32 |  |  |  | Total Floor Area m2 |  | 554.02 | 554.02 | 554.02
kWh/m2 |  | 0.91441 |  |  |  | kWh/m2 |  | 0.78543 |  |  |  | kWh/m2 |  | 0.58444 |  |  |  | kWh/m2 |  | 0.75668 |  |  |  | kWh/m2 |  | 0.69529 |  |  |  | Average kWh/m2 |  | 0.74725 | 0.92659 | 1.0018
[30 empty] | Total Heating Energy Required/day (kWh) |  | 402.52 | 499.1248 | 555
[30 empty] | % of Savings with DSM and Control |  | 27.4739 | 10.0676 | 0
[30 empty] | Annual Savings (30 week period) (kWh) |  | 152.48 | 55.8752 | 0
Hour | Ambient | Internal | PPD | Heat required/cabin | Total Heat Required | Hour | Ambient | Internal | PPD | Heat required/cabin | Total Heat Required | Hour | Ambient | Internal | PPD | Heat required/cabin | Total Heat Required | Hour | Ambient | Internal | PPD | Heat required/cabin | Total Heat Required | Hour | Ambient | Internal | PPD | Heat required/cabin | Total Heat Required
00h30 | 6.4 | 12.45 | 57.8 | 0 | 0 | 00h30 | 6.4 | 12.28 | 59.73 | 0 | 0 | 00h30 | 6.4 | 11.75 | 65.53 | 0 | 0 | 00h30 | 6.4 | 12.38 | 58.58 | 0 | 0 | 00h30 | 6.4 | 12.33 | 59.18 | 0 | 0
01h30 | 6.25 | 11.41 | 66.72 | 0 | 0 | 01h30 | 6.25 | 11.24 | 68.44 | 0 | 0 | 01h30 | 6.25 | 10.75 | 73.45 | 0 | 0 | 01h30 | 6.25 | 11.34 | 67.42 | 0 | 0 | 01h30 | 6.25 | 11.29 | 67.94 | 0 | 0
02h30 | 6.1 | 10.92 | 71.93 | 0 | 0 | 02h30 | 6.1 | 10.77 | 73.4 | 0 | 0 | 02h30 | 6.1 | 10.32 | 77.66 | 0 | 0 | 02h30 | 6.1 | 10.86 | 72.54 | 0 | 0 | 02h30 | 6.1 | 10.81 | 72.99 | 0 | 0
03h30 | 6.1 | 10.46 | 76.58 | 0 | 0 | 03h30 | 6.1 | 10.32 | 77.82 | 0 | 0 | 03h30 | 6.1 | 9.91 | 81.4 | 0 | 0 | 03h30 | 6.1 | 10.4 | 77.1 | 0 | 0 | 03h30 | 6.1 | 10.36 | 77.48 | 0 | 0
04h30 | 6.3 | 10.01 | 80.66 | 0 | 0 | 04h30 | 6.3 | 9.89 | 81.7 | 0 | 0 | 04h30 | 6.3 | 9.51 | 84.66 | 0 | 0 | 04h30 | 6.3 | 9.96 | 81.09 | 0 | 0 | 04h30 | 6.3 | 9.92 | 81.41 | 0 | 0
05h30 | 6.5 | 9.7 | 83.54 | 0 | 0 | 05h30 | 6.5 | 9.59 | 84.41 | 0 | 0 | 05h30 | 6.5 | 9.24 | 86.9 | 0 | 0 | 05h30 | 6.5 | 9.65 | 83.91 | 0 | 0 | 05h30 | 6.5 | 9.62 | 84.18 | 0 | 0
06h30 | 6.5 | 9.35 | 86.17 | 0 | 0 | 06h30 | 6.5 | 9.24 | 86.89 | 0 | 0 | 06h30 | 6.5 | 8.93 | 88.95 | 0 | 0 | 06h30 | 6.5 | 9.3 | 86.47 | 0 | 0 | 06h30 | 6.5 | 9.27 | 86.7 | 0 | 0
07h30 | 6.25 | 9.31 | 86.2 | 0.75 | 6 | 07h30 | 6.25 | 9.21 | 86.88 | 0.75 | 3.75 | 07h30 | 6.25 | 8.91 | 88.82 | 0.75 | 6.75 | 07h30 | 6.25 | 9.27 | 86.48 | 0.75 | 1.5 | 07h30 | 6.25 | 9.24 | 86.69 | 0.75 | 9.75
08h30 | 6 | 11.23 | 73.62 | 1.5 | 12 | 08h30 | 6 | 11.44 | 72.44 | 1.5 | 7.5 | 08h30 | 6 | 11.77 | 70.99 | 1.5 | 13.5 | 08h30 | 6 | 10.4 | 78.8 | 1.5 | 3 | 08h30 | 6 | 10.37 | 79.05 | 1.5 | 19.5
09h30 | 6 | 13.88 | 51.26 | 1.5 | 12 | 09h30 | 6 | 14.38 | 47.18 | 1.5 | 7.5 | 09h30 | 6 | 15.28 | 40.36 | 1.5 | 13.5 | 09h30 | 6 | 12.24 | 64.08 | 1.5 | 3 | 09h30 | 6 | 16.1 | 35.54 | 0.75 | 9.75
10h30 | 6.15 | 15.05 | 38.18 | 1.5 | 12 | 10h30 | 6.15 | 15.51 | 34.02 | 1.5 | 7.5 | 10h30 | 6.15 | 16.33 | 27.16 | 1.5 | 13.5 | 10h30 | 6.15 | 15.53 | 37.22 | 0.82 | 1.64 | 10h30 | 6.15 | 18.07 | 18.51 | 0.75 | 9.75
11h30 | 6.3 | 16.25 | 26.99 | 1.5 | 12 | 11h30 | 6.3 | 16.82 | 22.72 | 1.5 | 7.5 | 11h30 | 6.3 | 17.39 | 18.95 | 0.75 | 6.75 | 11h30 | 6.3 | 18.24 | 17.79 | 0.07 | 0.14 | 11h30 | 6.3 | 14.43 | 34.93 | 1.5 | 19.5
12h30 | 6.25 | 17.39 | 18.39 | 1.5 | 12 | 12h30 | 6.25 | 17.91 | 15.42 | 1.27 | 6.35 | 12h30 | 6.25 | 17.87 | 15.54 | 0.75 | 6.75 | 12h30 | 6.25 | 16.38 | 22.84 | 0.75 | 1.5 | 12h30 | 6.25 | 19.92 | 10.29 | 0.75 | 9.75
13h30 | 5.95 | 17.84 | 14.9 | 0.99 | 7.92 | 13h30 | 5.95 | 18 | 13.95 | 0.62 | 3.1 | 13h30 | 5.95 | 18.11 | 13.5 | 0.75 | 6.75 | 13h30 | 5.95 | 15.2 | 29.32 | 1.5 | 3 | 13h30 | 5.95 | 22.01 | 5.33 | 0.75 | 9.75
14h30 | 5.65 | 17.93 | 13.71 | 0.99 | 7.92 | 14h30 | 5.65 | 17.92 | 13.65 | 0.86 | 4.3 | 14h30 | 5.65 | 18.32 | 12.42 | 0.32 | 2.88 | 14h30 | 5.65 | 16.85 | 20.59 | 1.5 | 3 | 14h30 | 5.65 | 16.94 | 13.82 | 1.5 | 19.5
15h30 | 5.35 | 17.93 | 13.06 | 0.88 | 7.04 | 15h30 | 5.35 | 18.02 | 12.77 | 0.75 | 3.75 | 15h30 | 5.35 | 18 | 13.39 | 0.35 | 3.15 | 15h30 | 5.35 | 17.74 | 15.16 | 1.5 | 3 | 15h30 | 5.35 | 17.66 | 13.2 | 0.75 | 9.75
16h30 | 5.05 | 17.92 | 12.71 | 0.88 | 7.04 | 16h30 | 5.05 | 18.09 | 12.31 | 0.75 | 3.75 | 16h30 | 5.05 | 18 | 13.21 | 0.52 | 4.68 | 16h30 | 5.05 | 17.95 | 13.3 | 1.09 | 2.18 | 16h30 | 5.05 | 17.78 | 13.38 | 0.75 | 9.75
17h30 | 4.75 | 17.52 | 13.96 | 0.75 | 6 | 17h30 | 4.75 | 17.4 | 14.52 | 0.75 | 3.75 | 17h30 | 4.75 | 16.98 | 17.17 | 0.5 | 4.5 | 17h30 | 4.75 | 17.27 | 15.75 | 0.34 | 0.68 | 17h30 | 4.75 | 16.92 | 16.81 | 0.75 | 9.75
18h30 | 4.25 | 16.48 | 19.52 | 0 | 0 | 18h30 | 4.25 | 16.14 | 21.35 | 0 | 0 | 18h30 | 4.25 | 15.2 | 28.3 | 0 | 0 | 18h30 | 4.25 | 15.96 | 23.11 | 0 | 0 | 18h30 | 4.25 | 16.43 | 20.48 | 0 | 0
19h30 | 3.6 | 15.23 | 28.67 | 0 | 0 | 19h30 | 3.6 | 15.04 | 30.43 | 0 | 0 | 19h30 | 3.6 | 14.22 | 38.21 | 0 | 0 | 19h30 | 3.6 | 14.93 | 31.53 | 0 | 0 | 19h30 | 3.6 | 14.97 | 30.76 | 0 | 0
20h30 | 2.95 | 14.26 | 37.6 | 0 | 0 | 20h30 | 2.95 | 14.08 | 39.42 | 0 | 0 | 20h30 | 2.95 | 13.4 | 46.8 | 0 | 0 | 20h30 | 2.95 | 13.96 | 40.83 | 0 | 0 | 20h30 | 2.95 | 14.08 | 39.41 | 0 | 0
21h30 | 2.55 | 13.39 | 46.54 | 0 | 0 | 21h30 | 2.55 | 13.21 | 48.47 | 0 | 0 | 21h30 | 2.55 | 12.55 | 55.7 | 0 | 0 | 21h30 | 2.55 | 13.08 | 49.97 | 0 | 0 | 21h30 | 2.55 | 13.23 | 48.3 | 0 | 0
22h30 | 2.4 | 12.67 | 54.61 | 0 | 0 | 22h30 | 2.4 | 12.53 | 56.24 | 0 | 0 | 22h30 | 2.4 | 11.96 | 62.55 | 0 | 0 | 22h30 | 2.4 | 12.4 | 57.64 | 0 | 0 | 22h30 | 2.4 | 12.53 | 56.19 | 0 | 0
23h30 | 2.25 | 12.02 | 61.79 | 0 | 0 | 23h30 | 2.25 | 11.88 | 63.35 | 0 | 0 | 23h30 | 2.25 | 11.35 | 68.97 | 0 | 0 | 23h30 | 2.25 | 11.77 | 64.58 | 0 | 0 | 23h30 | 2.25 | 11.9 | 63.18 | 0 | 0
[5 empty] | 101.92 | [5 empty] | 58.75 | [5 empty] | 82.71 | [5 empty] | 22.64 | [5 empty] | 136.5
* Every cabin has 1500W heater
** The heat required is designed for 18C room temperature
*** The heat required for 21C room temperature is 24% more than the energy needed for 18C
**** The heating period is explained on the Case Study definitions
***** Total Heating Space is 544.02 m2

## Lighting Analysis
NEW PRESTWICK CENTRE |  |  | Lighting Gear Losses | 10%
Temporary Accomodation Load Survey |  |  |  | 14.96 | 10.92 | 4.2 |  |  | Required W/m2 for Lighting | 10
Ground Floor
Room | Type of electrical Appliance | Rating(W) | No. | Notes | Diversity | m2 | Total Rating (W) | W/m2 | Required reduction for Lighting W/m2 | Reduction Watt
Canteen
| Flourescent tube lighting - single strip | 58 | 21 |  |  | 136.48 | 1339.8 | 9.8168 | 0 | 0
Kitchen
| Flourescent tube lighting - single strip | 58 | 2 |  |  | 19.16 | 127.6 | 6.6597 | 0 | 0
Corridors
| Flourescent tube lighting - single strip | 58 | 10 |  |  | 31.5 | 638 | 20.254 | 10.254 | 323
Smokers Canteen
| Flourescent tube lighting - dual strip | 116 | 6 |  |  | 29.92 | 765.6 | 25.5882 | 15.5882 | 466.4
Drying Room
| Flourescent tube lighting - single strip | 58 | 6 |  |  | 29.92 | 382.8 | 12.7941 | 2.7941 | 83.6
Changing Room
| Flourescent tube lighting - single strip | 58 | 4 |  |  | 29.92 | 255.2 | 8.5294 | 0 | 0
Large Office
| Flourescent tube lighting - dual strip | 116 | 6 |  |  | 29.92 | 765.6 | 25.5882 | 15.5882 | 466.4
Male Toilet
| Flourescent tube lighting - single strip | 58 | 1 |  |  | 10.92 | 63.8 | 5.8425 | 0 | 0
Female Toilet
| Compact Flourecent Lamp | 11 | 1 |  |  | 10.92 | 12.1 | 1.1081 | 0 | 0
Male Shower Room
| Flourescent tube lighting - single strip | 58 | 1 |  |  | 10.92 | 63.8 | 5.8425 | 0 | 0
Female Toilet
| Compact Flourecent Lamp | 10 | 1 |  |  | 0 | 11 | 0 | 0
First Aid Station
| Flourescent tube lighting - single strip | 58 | 2 |  |  | 10.92 | 127.6 | 11.685 | 1.685 | 18.4
Large Male Toilet
| Flourescent tube lighting - single strip | 58 | 2 |  |  | 0 | 127.6 | 0 | 0
Cient Office
| Flourescent tube lighting - single strip | 58 | 2 |  |  | 10.92 | 127.6 | 11.685 | 1.685 | 18.4
Meeting Room
| Flourescent tube lighting - single strip | 58 | 2 |  |  | 25.88 | 127.6 | 4.9304 | 0 | 0
First Floor
Room | Type of electrical Appliance | Rating(W) | No. |  | Notes | m2 | Total Rating (W) | W/m2 | Required reduction for Lighting W/m2 | Reduction Watt
Reception
| Flourescent tube lighting - dual strip | 116 | 5 |  |  | 22.44 | 580 | 25.8467 | 15.8467 | 355.6
Male Toilet
| Flourescent tube lighting - single strip | 58 | 2 |  |  | 11.22 | 116 | 10.3387 | 0.33868 | 3.8
Female Toilet
| Flourescent tube lighting - single strip | 58 | 1 |  |  | 11.22 | 58 | 5.1693 | 0 | 0
Photocopier Corridor
| Flourescent tube lighting - single strip | 58 | 2 |  |  | 16.8 | 116 | 6.9048 | 0 | 0
Kitchen | [9 empty] | 0
Server Cupboard
| Flourescent tube lighting - single strip | 58 | 1 |  |  | 3.74 | 58 | 15.508 | 5.508 | 20.6
M&E Office
| Flourescent tube lighting - dual strip | 116 | 3 |  |  | 14.96 | 348 | 23.262 | 13.262 | 198.4
Meeting Room
| Flourescent tube lighting - dual strip | 116 | 6 |  |  | 29.92 | 696 | 23.262 | 13.262 | 396.8
CK Office
| Flourescent tube lighting - dual strip | 116 | 3 |  |  | 14.96 | 348 | 23.262 | 13.262 | 198.4
LS Office
| Flourescent tube lighting - dual strip | 116 | 3 |  |  | 14.96 | 348 | 23.262 | 13.262 | 198.4
AA & RS Office
| Flourescent tube lighting - dual strip | 58 | 3 |  |  | 14.96 | 174 | 11.631 | 1.631 | 24.4
Open Plan Office Area
| Flourescent tube lighting - dual strip | 116 | 24 |  |  | 119.68 | 2784 | 23.262 | 13.262 | 1587.2
Jackleg 1
| Flourescent tube lighting - single strip | 58 | 2 |  |  | 10.92 | 116 | 10.6227 | 0.62271 | 6.8
Jackleg 2
| Flourescent tube lighting - single strip | 58 | 2 |  |  | 10.92 | 116 | 10.6227 | 0.62271 | 6.8
Jackleg 3
| Flourescent tube lighting - single strip | 58 | 2 |  |  | 10.92 | 116 | 10.6227 | 0.62271 | 6.8
Jackleg 4
| Flourescent tube lighting - single strip | 58 | 2 |  |  | 10.92 | 116 | 10.6227 | 0.62271 | 6.8
Jackleg 5
| Flourescent tube lighting - single strip | 58 | 2 |  |  | 10.92 | 116 | 10.6227 | 0.62271 | 6.8
Jackleg 6
| Flourescent tube lighting - single strip | 58 | 2 |  |  | 10.92 | 116 | 10.6227 | 0.62271 | 6.8
Corridor Lighting
| Flourescent tube lighting - single strip | 58 | 8 |  |  | 35.7 | 464 | 12.9972 | 2.9972 | 107
|  | 2283 | 140 |  |  | 767.58 | 11721.7 | 418.7661 | 143.9626 | 4517.6
[7 empty] | 105.4953 | kWh |  | 40.5684 | kWh
*Information correct as of 09/03/05. Load will increase slightly as site becomes more populated and electrical equipment is added.