## Cover Page
Growing a Scottish Marine Renewable Industry
Channel Model

## Model
Channel Velocity Estimation between Mallaig and Applecross for 21st Jan 2004
Mallaig: Latitude: 57 00, Longitude: 5 50
Applecross: Latitude; 57 43, Longitude: 05 83
Time (mins) | Location 1, H1 (Mallaig) | Location 2, H2 (Applecross) | ΔH = H2 - H1 | Magnitude of ΔH | (2gΔH)2 | ((2gΔH)2)^0.25 | Flow Direction | Estimated Velocity | Actual Velocity Vact | KL | New Adjusted Velocity | New Adjusted Velocity Constant KL | New Adjusted Velocity with Constant KL and Optimum KT
-540 | 3.1711 | 1.7428 | -1.4283 | 1.4283 | 785.3217 | 5.2937 | 1 | 5.2937 | 3.5245 | 1.256 | 3.5245 | 3.0275 | 2.7165
-520 | 3.4802 | 1.8325 | -1.6476 | 1.6476 | 1045.0262 | 5.6857 | 1 | 5.6857 | 3.8222 | 1.2128 | 3.8222 | 3.2516 | 2.9177
-500 | 3.771 | 1.9688 | -1.8022 | 1.8022 | 1250.2784 | 5.9464 | 1 | 5.9464 | 4.0039 | 1.2056 | 4.0039 | 3.4007 | 3.0514
-480 | 4.0354 | 2.1475 | -1.8879 | 1.8879 | 1371.9394 | 6.086 | 1 | 6.086 | 4.0641 | 1.2425 | 4.0641 | 3.4806 | 3.1231
-460 | 4.2659 | 2.3634 | -1.9025 | 1.9025 | 1393.2564 | 6.1095 | 1 | 6.1095 | 4.0009 | 1.3318 | 4.0009 | 3.494 | 3.1352
-440 | 4.4561 | 2.6101 | -1.846 | 1.846 | 1311.7279 | 6.0181 | 1 | 6.0181 | 3.8163 | 1.4868 | 3.8163 | 3.4418 | 3.0883
-420 | 4.6006 | 2.8803 | -1.7203 | 1.7203 | 1139.2481 | 5.8097 | -1 | -5.8097 | 3.5158 | 1.7305 | 3.5158 | -3.3226 | 2.9813
-400 | 4.6954 | 3.1659 | -1.5295 | 1.5295 | 900.5323 | 5.478 | -1 | -5.478 | 3.1087 | 2.1053 | 3.1087 | -3.1329 | 2.8111
-380 | 4.7377 | 3.4584 | -1.2793 | 1.2793 | 630.0209 | 5.01 | -1 | -5.01 | 2.6071 | 2.6928 | 2.6071 | -2.8652 | 2.5709
-360 | 4.7265 | 3.7492 | -0.97726 | 0.97726 | 367.6358 | 4.3788 | -1 | -4.3788 | 2.0265 | 3.6691 | 2.0265 | -2.5042 | 2.247
-340 | 4.6619 | 4.0297 | -0.63228 | 0.63228 | 153.8924 | 3.5221 | -1 | -3.5221 | 1.3843 | 5.4739 | 1.3843 | -2.0143 | 1.8074
-320 | 4.5459 | 4.2914 | -0.25452 | 0.25452 | 24.9373 | 2.2347 | -1 | -2.2347 | 0.70006 | 9.1894 | 0.70006 | -1.278 | 1.1467
-300 | 4.3817 | 4.5267 | 0.14498 | 0.14498 | 8.0911 | 1.6866 | -1 | -1.6866 | -0.005389 | 97946.982 | -0.005389 | -0.96454 | 0.86548
-280 | 4.1739 | 4.7285 | 0.55462 | 0.55462 | 118.4098 | 3.2987 | -1 | -3.2987 | -0.71068 | 20.5451 | -0.71068 | -1.8865 | 1.6928
-260 | 3.9283 | 4.8909 | 0.96256 | 0.96256 | 356.6588 | 4.3457 | -1 | -4.3457 | -1.3944 | 8.713 | -1.3944 | -2.4853 | 2.2301
-240 | 3.6519 | 5.009 | 1.3571 | 1.3571 | 708.9292 | 5.16 | -1 | -5.16 | -2.0358 | 5.4245 | -2.0358 | -2.951 | 2.6479
-220 | 3.3524 | 5.0793 | 1.7269 | 1.7269 | 1147.9369 | 5.8208 | -1 | -5.8208 | -2.6154 | 3.9532 | -2.6154 | -3.3289 | 2.987
-200 | 3.0383 | 5.0998 | 2.0614 | 2.0614 | 1635.8502 | 6.3597 | -1 | -6.3597 | -3.1156 | 3.1667 | -3.1156 | -3.6371 | 3.2635
-180 | 2.7184 | 5.0698 | 2.3514 | 2.3514 | 2128.3208 | 6.7922 | -1 | -6.7922 | -3.5212 | 2.7207 | -3.5212 | -3.8844 | 3.4855
-160 | 2.4017 | 4.9902 | 2.5885 | 2.5885 | 2579.2567 | 7.1265 | -1 | -7.1265 | -3.82 | 2.4803 | -3.82 | -4.0756 | 3.657
-140 | 2.0971 | 4.8634 | 2.7663 | 2.7663 | 2945.7949 | 7.3672 | -1 | -7.3672 | -4.0028 | 2.3874 | -4.0028 | -4.2133 | 3.7805
-120 | 1.8132 | 4.6932 | 2.88 | 2.88 | 3192.9125 | 7.517 | -1 | -7.517 | -4.0641 | 2.4211 | -4.0641 | -4.299 | 3.8574
-100 | 1.5579 | 4.4845 | 2.9267 | 2.9267 | 3297.1611 | 7.5777 | -1 | -7.5777 | -4.0021 | 2.5851 | -4.0021 | -4.3337 | 3.8886
-80 | 1.3384 | 4.2437 | 2.9052 | 2.9052 | 3249.112 | 7.5499 | -1 | -7.5499 | -3.8185 | 2.9092 | -3.8185 | -4.3178 | 3.8743
-60 | 1.161 | 3.9778 | 2.8168 | 2.8168 | 3054.2504 | 7.4341 | -1 | -7.4341 | -3.5191 | 3.4626 | -3.5191 | -4.2515 | 3.8149
-40 | 1.0306 | 3.6947 | 2.6642 | 2.6642 | 2732.2323 | 7.2299 | -1 | -7.2299 | -3.1128 | 4.3945 | -3.1128 | -4.1347 | 3.7101
-20 | 0.95084 | 3.4029 | 2.4521 | 2.4521 | 2314.6063 | 6.9362 | -1 | -6.9362 | -2.6121 | 6.0512 | -2.6121 | -3.9668 | 3.5594
0 | 0.924 | 3.1111 | 2.1871 | 2.1871 | 1841.2712 | 6.5506 | 1 | 6.5506 | -2.0321 | 9.3917 | -2.0321 | 3.7463 | 3.3615
20 | 0.95084 | 2.8277 | 1.8769 | 1.8769 | 1356.083 | 6.0684 | 1 | 6.0684 | -1.3904 | 18.05 | -1.3904 | 3.4705 | 3.114
40 | 1.0306 | 2.5614 | 1.5308 | 1.5308 | 902.113 | 5.4804 | 1 | 5.4804 | -0.70644 | 59.1841 | -0.70644 | 3.1343 | 2.8123
60 | 1.161 | 2.32 | 1.159 | 1.159 | 517.0934 | 4.7686 | 1 | 4.7686 | -0.0010838 | 19360469.1495 | -0.0010838 | 2.7272 | 2.4471
80 | 1.3384 | 2.1107 | 0.77223 | 0.77223 | 229.5566 | 3.8924 | 1 | 3.8924 | 0.7043 | 29.5439 | 0.7043 | 2.2261 | 1.9974
100 | 1.5579 | 1.9396 | 0.38172 | 0.38172 | 56.0909 | 2.7367 | 1 | 2.7367 | 1.3883 | 2.8857 | 1.3883 | 1.5651 | 1.4044
120 | 1.8132 | 1.8119 | -0.0012624 | 0.0012624 | 0.00061343 | 0.15738 | 1 | 0.15738 | 2.0302 | -0.99399 | 2.0302 | 0.090004 | 0.08076
140 | 2.0971 | 1.7313 | -0.36575 | 0.36575 | 51.4957 | 2.6788 | 1 | 2.6788 | 2.6104 | 0.053082 | 2.6104 | 1.532 | 1.3747
160 | 2.4017 | 1.7003 | -0.70137 | 0.70137 | 189.3606 | 3.7096 | 1 | 3.7096 | 3.1114 | 0.42142 | 3.1114 | 2.1215 | 1.9036
180 | 2.7184 | 1.7198 | -0.99862 | 0.99862 | 383.8835 | 4.4264 | 1 | 4.4264 | 3.518 | 0.5831 | 3.518 | 2.5314 | 2.2714
200 | 3.0383 | 1.7891 | -1.2492 | 1.2492 | 600.6876 | 4.9506 | 1 | 4.9506 | 3.8178 | 0.68152 | 3.8178 | 2.8313 | 2.5405
220 | 3.3524 | 1.9063 | -1.4461 | 1.4461 | 805.0061 | 5.3266 | 1 | 5.3266 | 4.0017 | 0.7718 | 4.0017 | 3.0463 | 2.7334
240 | 3.6519 | 2.0679 | -1.584 | 1.584 | 965.9015 | 5.5749 | 1 | 5.5749 | 4.0641 | 0.88164 | 4.0641 | 3.1883 | 2.8608
260 | 3.9283 | 2.2689 | -1.6594 | 1.6594 | 1059.9411 | 5.7059 | 1 | 5.7059 | 4.0032 | 1.0316 | 4.0032 | 3.2632 | 2.928
280 | 4.1739 | 2.5036 | -1.6703 | 1.6703 | 1073.9101 | 5.7246 | 1 | 5.7246 | 3.8207 | 1.2449 | 3.8207 | 3.2739 | 2.9376
300 | 4.3817 | 2.7649 | -1.6168 | 1.6168 | 1006.2619 | 5.6322 | 1 | 5.6322 | 3.5223 | 1.5568 | 3.5223 | 3.221 | 2.8902
320 | 4.5459 | 3.045 | -1.5009 | 1.5009 | 867.1521 | 5.4266 | 1 | 5.4266 | 3.117 | 2.0309 | 3.117 | 3.1034 | 2.7847
340 | 4.6619 | 3.3357 | -1.3262 | 1.3262 | 677.0701 | 5.101 | -1 | -5.101 | 2.617 | 2.7992 | 2.617 | -2.9173 | 2.6177
360 | 4.7265 | 3.6283 | -1.0982 | 1.0982 | 464.2437 | 4.6418 | -1 | -4.6418 | 2.0377 | 4.1893 | 2.0377 | -2.6546 | 2.382
380 | 4.7377 | 3.9141 | -0.82362 | 0.82362 | 261.1296 | 4.0199 | -1 | -4.0199 | 1.3964 | 7.2868 | 1.3964 | -2.299 | 2.0628
400 | 4.6954 | 4.1847 | -0.51073 | 0.51073 | 100.4091 | 3.1655 | -1 | -3.1655 | 0.71281 | 18.7214 | 0.71281 | -1.8104 | 1.6244
420 | 4.6006 | 4.4319 | -0.16871 | 0.16871 | 10.9567 | 1.8194 | -1 | -1.8194 | 0.0075565 | 57968.5605 | 0.0075565 | -1.0405 | 0.93363
440 | 4.4561 | 4.6485 | 0.19242 | 0.19242 | 14.2522 | 1.943 | -1 | -1.943 | -0.69793 | 6.7503 | -0.69793 | -1.1112 | 0.99707
460 | 4.2659 | 4.828 | 0.56216 | 0.56216 | 121.6498 | 3.3211 | -1 | -3.3211 | -1.3822 | 4.7729 | -1.3822 | -1.8993 | 1.7042
480 | 4.0354 | 4.9652 | 0.92983 | 0.92983 | 332.8153 | 4.2712 | -1 | -4.2712 | -2.0246 | 3.4508 | -2.0246 | -2.4427 | 2.1918
500 | 3.771 | 5.0558 | 1.2849 | 1.2849 | 635.5071 | 5.0209 | -1 | -5.0209 | -2.6055 | 2.7136 | -2.6055 | -2.8714 | 2.5765
520 | 3.4802 | 5.0973 | 1.6172 | 1.6172 | 1006.7227 | 5.6328 | -1 | -5.6328 | -3.1073 | 2.2862 | -3.1073 | -3.2214 | 2.8906
540 | 3.1711 | 5.0884 | 1.9173 | 1.9173 | 1415.0721 | 6.1333 | -1 | -6.1333 | -3.5148 | 2.0451 | -3.5148 | -3.5076 | 3.1474
560 | 2.8526 | 5.0294 | 2.1768 | 2.1768 | 1824.1058 | 6.5353 | -1 | -6.5353 | -3.8156 | 1.9337 | -3.8156 | -3.7375 | 3.3536
580 | 2.5334 | 4.922 | 2.3886 | 2.3886 | 2196.2148 | 6.8457 | -1 | -6.8457 | -4.0005 | 1.9282 | -4.0005 | -3.9151 | 3.5129
600 | 2.2227 | 4.7694 | 2.5467 | 2.5467 | 2496.6608 | 7.0687 | -1 | -7.0687 | -4.0641 | 2.0252 | -4.0641 | -4.0426 | 3.6274
620 | 1.9291 | 4.5761 | 2.6471 | 2.6471 | 2697.283 | 7.2066 | -1 | -7.2066 | -4.0043 | 2.239 | -4.0043 | -4.1215 | 3.6982
640 | 1.6609 | 4.3479 | 2.6871 | 2.6871 | 2779.4686 | 7.2609 | -1 | -7.2609 | -3.8229 | 2.6073 | -3.8229 | -4.1525 | 3.726
660 | 1.4256 | 4.0916 | 2.666 | 2.666 | 2736.0622 | 7.2324 | -1 | -7.2324 | -3.5255 | 3.2083 | -3.5255 | -4.1362 | 3.7114
680 | 1.2299 | 3.8147 | 2.5849 | 2.5849 | 2572.012 | 7.1214 | -1 | -7.1214 | -3.1211 | 4.2061 | -3.1211 | -4.0727 | 3.6544
700 | 1.0792 | 3.5256 | 2.4463 | 2.4463 | 2303.6951 | 6.928 | -1 | -6.928 | -2.622 | 5.9815 | -2.622 | -3.9621 | 3.5552
720 | 0.9779 | 3.2327 | 2.2547 | 2.2547 | 1957.0147 | 6.6512 | -1 | -6.6512 | -2.0433 | 9.5962 | -2.0433 | -3.8038 | 3.4131
740 | 0.92872 | 2.9447 | 2.016 | 2.016 | 1564.4969 | 6.2892 | 1 | 6.2892 | -1.4025 | 19.1084 | -1.4025 | 3.5968 | 3.2274
760 | 0.93307 | 2.6703 | 1.7372 | 1.7372 | 1161.7266 | 5.8382 | 1 | 5.8382 | -0.71918 | 64.8981 | -0.71918 | 3.3388 | 2.9959
780 | 0.99084 | 2.4175 | 1.4267 | 1.4267 | 783.5295 | 5.2907 | 1 | 5.2907 | -0.014029 | 142219.8444 | -0.014029 | 3.0258 | 2.715
800 | 1.1004 | 2.1939 | 1.0935 | 1.0935 | 460.3301 | 4.632 | 1 | 4.632 | 0.69155 | 43.8628 | 0.69155 | 2.649 | 2.377
820 | 1.2587 | 2.0062 | 0.7475 | 0.7475 | 215.0902 | 3.8296 | 1 | 3.8296 | 1.3761 | 6.7444 | 1.3761 | 2.1902 | 1.9652
840 | 1.4612 | 1.8598 | 0.39859 | 0.39859 | 61.1568 | 2.7965 | 1 | 2.7965 | 2.019 | 0.91853 | 2.019 | 1.5993 | 1.435
1080 | 0.86353 | 3.3025 | 2.439 | 2.439 | 2289.9711 | 6.9176 | 1 | 6.9176 | 4.071 | 1.8875 | 4.071 | 3.9562 | 3.5499
1100 | 0.76188 | 3.3703 | 2.6084 | 2.6084 | 2619.0159 | 7.1538 | 1 | 7.1538 | 4.5435 | 1.4791 | 4.5435 | 4.0912 | 3.671
1120 | 0.70836 | 3.399 | 2.6906 | 2.6906 | 2786.8421 | 7.2657 | 1 | 7.2657 | 4.886 | 1.2113 | 4.886 | 4.1553 | 3.7285
1140 | 0.70443 | 3.388 | 2.6835 | 2.6835 | 2772.1503 | 7.2561 | 1 | 7.2561 | 5.0879 | 1.0339 | 5.0879 | 4.1498 | 3.7236
1160 | 0.75021 | 3.3375 | 2.5873 | 2.5873 | 2576.8148 | 7.1248 | 1 | 7.1248 | 5.1432 | 0.91897 | 5.1432 | 4.0746 | 3.6561
1180 | 0.84444 | 3.249 | 2.4045 | 2.4045 | 2225.6644 | 6.8685 | 1 | 6.8685 | 5.0503 | 0.84971 | 5.0503 | 3.9281 | 3.5247
1200 | 0.9845 | 3.1249 | 2.1404 | 2.1404 | 1763.6308 | 6.4804 | 1 | 6.4804 | 4.8118 | 0.81381 | 4.8118 | 3.7061 | 3.3255
1220 | 1.1665 | 2.9689 | 1.8024 | 1.8024 | 1250.582 | 5.9467 | 1 | 5.9467 | 4.4351 | 0.79787 | 4.4351 | 3.4009 | 3.0516
1240 | 1.3854 | 2.7854 | 1.3999 | 1.3999 | 754.4212 | 5.2409 | 1 | 5.2409 | 3.9315 | 0.77699 | 3.9315 | 2.9972 | 2.6894
1260 | 1.6352 | 2.5795 | 0.94426 | 0.94426 | 343.2273 | 4.3042 | 1 | 4.3042 | 3.3165 | 0.68438 | 3.3165 | 2.4616 | 2.2088
1280 | 1.909 | 2.3571 | 0.44817 | 0.44817 | 77.3185 | 2.9653 | 1 | 2.9653 | 2.6085 | 0.29225 | 2.6085 | 1.6959 | 1.5217
1300 | 2.199 | 2.1246 | -0.074437 | 0.074437 | 2.1329 | 1.2085 | -1 | -1.2085 | 1.8292 | -0.56354 | 1.8292 | -0.69114 | 0.62015
1320 | 2.4975 | 1.8885 | -0.60892 | 0.60892 | 142.7305 | 3.4564 | -1 | -3.4564 | 1.0022 | 10.8938 | 1.0022 | -1.9767 | 1.7737
1340 | 2.796 | 1.6557 | -1.1403 | 1.1403 | 500.5386 | 4.73 | -1 | -4.73 | 0.15261 | 959.6396 | 0.15261 | -2.7051 | 2.4272
1360 | 3.0863 | 1.4325 | -1.6537 | 1.6537 | 1052.7179 | 5.6961 | -1 | -5.6961 | -0.69384 | 66.3964 | -0.69384 | -3.2576 | 2.923
1380 | 3.3603 | 1.2256 | -2.1347 | 2.1347 | 1754.2308 | 6.4717 | -1 | -6.4717 | -1.5114 | 17.3346 | -1.5114 | -3.7012 | 3.321
1400 | 3.6106 | 1.0406 | -2.5699 | 2.5699 | 2542.3959 | 7.1009 | -1 | -7.1009 | -2.2753 | 8.7395 | -2.2753 | -4.061 | 3.6439
1420 | 3.8301 | 0.88296 | -2.9471 | 2.9471 | 3343.4334 | 7.6041 | -1 | -7.6041 | -2.9623 | 5.5891 | -2.9623 | -4.3488 | 3.9021
1440 | 4.0128 | 0.75704 | -3.2557 | 3.2557 | 4080.2859 | 7.9923 | -1 | -7.9923 | -3.5516 | 4.0639 | -3.5516 | -4.5708 | 4.1013
1460 | 4.1536 | 0.66647 | -3.4871 | 3.4871 | 4680.8543 | 8.2714 | -1 | -8.2714 | -4.0253 | 3.2224 | -4.0253 | -4.7304 | 4.2446
1480 | 4.2486 | 0.61381 | -3.6348 | 3.6348 | 5085.7416 | 8.4448 | -1 | -8.4448 | -4.369 | 2.736 | -4.369 | -4.8296 | 4.3335
1500 | 4.2952 | 0.60056 | -3.6946 | 3.6946 | 5254.6513 | 8.514 | -1 | -8.514 | -4.5723 | 2.4674 | -4.5723 | -4.8692 | 4.3691
1520 | 4.2921 | 0.6271 | -3.665 | 3.665 | 5170.7349 | 8.4798 | -1 | -8.4798 | -4.629 | 2.3559 | -4.629 | -4.8496 | 4.3515
1540 | 4.2394 | 0.69267 | -3.5468 | 3.5468 | 4842.4075 | 8.3419 | -1 | -8.3419 | -4.5373 | 2.3801 | -4.5373 | -4.7707 | 4.2807
1560 | 4.1386 | 0.79541 | -3.3432 | 3.3432 | 4302.4331 | 8.0989 | -1 | -8.0989 | -4.3002 | 2.5472 | -4.3002 | -4.6318 | 4.1561
1580 | 3.9924 | 0.93241 | -3.06 | 3.06 | 3604.38 | 7.7483 | -1 | -7.7483 | -3.9246 | 2.8977 | -3.9246 | -4.4313 | 3.9761
1600 | 3.8048 | 1.0997 | -2.7051 | 2.7051 | 2816.8396 | 7.2852 | -1 | -7.2852 | -3.4222 | 3.5318 | -3.4222 | -4.1664 | 3.7385
1620 | 3.5812 | 1.2927 | -2.2885 | 2.2885 | 2016.0457 | 6.7008 | -1 | -6.7008 | -2.8081 | 4.6942 | -2.8081 | -3.8322 | 3.4386
1640 | 3.3276 | 1.5057 | -1.8219 | 1.8219 | 1277.7096 | 5.9787 | -1 | -5.9787 | -2.1009 | 7.0984 | -2.1009 | -3.4192 | 3.068
1660 | 3.0511 | 1.7328 | -1.3183 | 1.3183 | 668.972 | 5.0857 | -1 | -5.0857 | -1.3222 | 13.7955 | -1.3222 | -2.9085 | 2.6098
1680 | 2.7594 | 1.9675 | -0.79182 | 0.79182 | 241.3532 | 3.9415 | -1 | -3.9415 | -0.49548 | 62.281 | -0.49548 | -2.2541 | 2.0226
| Mean KL Value |  |  |  | 2.0575 | (excludes values above 5)
| Max tidal Velocity at |  | 0.74 | KT | 4.3691
| Rated Site Velocity |  |  |  | 3.5
| Ideal Channel KT value |  |  |  | 0.74
| Solidity, σ = 9/8 * KT |  |  |  | 0.8325
| Rotor Diameter (m) |  |  |  | 7
| Rotor Area |  |  |  | 38.4845
| Channel Depth (m) |  |  |  | 22
| Channel Width (m) |  |  |  | 750
| Channel Cross-sectional Area (m2) |  |  |  | 16500
| Effective Channel Area (m2) |  |  |  | 8250
| Power coefficient (Cp) |  |  |  | 0.39
| Density of Sea water |  |  |  | 1025
| Turbine Swept Area (m2) |  |  |  | 6868.125
| Site Power Capacity (MW) |  |  |  | 228.9782
| Rated Power Capacity (MW) |  |  |  | 117.7147

## Power Velocity variance
Velocity and Power Variation with Turbine Coefficient (KT)
NB:Maximum power occurs in region shaded red
Time = | -540
Head difference ΔH = |  | 1.4283
KL = | 2.0575
KT | 0 | 1 | 2 | 3 | 3.2 | 3.4 | 3.6 | 3.7 | 3.72 | 3.74 | 3.76 | 3.78 | 3.8 | 4 | 4.1 | 4.3 | 4.4 | 4.5 | 4.6 | 4.7 | 4.8 | 4.9 | 5 | 6 | 7 | 8 | 9 | 10
Vnew (m/s) | 3.0275 | 2.6281 | 2.3539 | 2.1509 | 2.1162 | 2.0832 | 2.0517 | 2.0364 | 2.0334 | 2.0304 | 2.0275 | 2.0245 | 2.0215 | 1.9927 | 1.9787 | 1.9516 | 1.9385 | 1.9256 | 1.913 | 1.9006 | 1.8885 | 1.8766 | 1.8649 | 1.759 | 1.6692 | 1.592 | 1.5245 | 1.465
Power (W/m2) | 0 | 9302.4552 | 13369.3528 | 15299.0539 | 15542.8988 | 15753.0811 | 15933.7809 | 16014.2164 | 16029.5633 | 16044.6707 | 16059.5416 | 16074.179 | 16088.5858 | 16220.5868 | 16278.8858 | 16381.581 | 16426.5177 | 16467.5109 | 16504.7885 | 16538.5633 | 16569.0349 | 16596.39 | 16620.8036 | 16734.8143 | 16685.7173 | 16541.9329 | 16343.2384 | 16113.5529
Time = | -520
Head difference ΔH = |  | 1.6476
KL = |  | 2.0575
KT | 0 | 1 | 2 | 3 | 3.2 | 3.4 | 3.6 | 3.7 | 3.72 | 3.74 | 3.76 | 3.78 | 3.8 | 4 | 4.1 | 4.3 | 4.4 | 4.5 | 4.6 | 4.7 | 4.8 | 4.9 | 5 | 6 | 7 | 8 | 9 | 10
Vnew (m/s) | 3.2516 | 2.8226 | 2.5282 | 2.3101 | 2.2729 | 2.2374 | 2.2036 | 2.1872 | 2.184 | 2.1808 | 2.1776 | 2.1744 | 2.1712 | 2.1402 | 2.1252 | 2.0961 | 2.082 | 2.0682 | 2.0547 | 2.0414 | 2.0283 | 2.0156 | 2.003 | 1.8892 | 1.7928 | 1.7098 | 1.6374 | 1.5734
Power (W/m2) | 0 | 11525.4344 | 16564.1862 | 18955.022 | 19257.1378 | 19517.5466 | 19741.4277 | 19841.0847 | 19860.099 | 19878.8165 | 19897.2411 | 19915.3763 | 19933.2259 | 20096.7708 | 20169.0013 | 20296.2373 | 20351.9123 | 20402.7016 | 20448.8872 | 20490.7332 | 20528.4865 | 20562.3785 | 20592.6262 | 20733.8817 | 20673.052 | 20494.9079 | 20248.732 | 19964.1594
Time = | -500
Head difference ΔH = |  | 1.8022
KL = |  | 2.0575
KT | 0 | 1 | 2 | 3 | 3.2 | 3.4 | 3.6 | 3.7 | 3.72 | 3.74 | 3.76 | 3.78 | 3.8 | 4 | 4.1 | 4.3 | 4.4 | 4.5 | 4.6 | 4.7 | 4.8 | 4.9 | 5 | 6 | 7 | 8 | 9 | 10
Vnew (m/s) | 3.4007 | 2.9521 | 2.6441 | 2.4161 | 2.3771 | 2.34 | 2.3046 | 2.2875 | 2.2841 | 2.2808 | 2.2774 | 2.2741 | 2.2708 | 2.2383 | 2.2227 | 2.1922 | 2.1775 | 2.163 | 2.1489 | 2.135 | 2.1213 | 2.108 | 2.0948 | 1.9758 | 1.875 | 1.7882 | 1.7125 | 1.6456
Power (W/m2) | 0 | 13184.5996 | 18948.7141 | 21683.7271 | 22029.3346 | 22327.231 | 22583.3414 | 22697.3446 | 22719.0961 | 22740.5082 | 22761.5851 | 22782.3311 | 22802.7502 | 22989.8385 | 23072.4671 | 23218.0196 | 23281.7094 | 23339.8101 | 23392.6445 | 23440.5145 | 23483.7026 | 23522.4736 | 23557.0757 | 23718.6658 | 23649.0794 | 23445.2902 | 23163.6756 | 22838.1367
Time = | -480
Head difference ΔH = |  | 1.8879
KL = |  | 2.0575
KT | 0 | 1 | 2 | 3 | 3.2 | 3.4 | 3.6 | 3.7 | 3.72 | 3.74 | 3.76 | 3.78 | 3.8 | 4 | 4.1 | 4.3 | 4.4 | 4.5 | 4.6 | 4.7 | 4.8 | 4.9 | 5 | 6 | 7 | 8 | 9 | 10
Vnew (m/s) | 3.4806 | 3.0214 | 2.7062 | 2.4728 | 2.433 | 2.395 | 2.3587 | 2.3412 | 2.3378 | 2.3343 | 2.3309 | 2.3275 | 2.3241 | 2.2909 | 2.2749 | 2.2437 | 2.2286 | 2.2138 | 2.1993 | 2.1851 | 2.1712 | 2.1575 | 2.144 | 2.0222 | 1.9191 | 1.8302 | 1.7527 | 1.6842
Power (W/m2) | 0 | 14135.5624 | 20315.4239 | 23247.7047 | 23618.2397 | 23937.6224 | 24212.2052 | 24334.4311 | 24357.7515 | 24380.7079 | 24403.3051 | 24425.5474 | 24447.4393 | 24648.0217 | 24736.6099 | 24892.6607 | 24960.9442 | 25023.2356 | 25079.8807 | 25131.2034 | 25177.5066 | 25219.074 | 25256.1718 | 25429.4169 | 25354.8114 | 25136.3236 | 24834.3971 | 24485.3781
Time = | -460
Head difference ΔH = |  | 1.9025
KL = |  | 2.0575
KT | 0 | 1 | 2 | 3 | 3.2 | 3.4 | 3.6 | 3.7 | 3.72 | 3.74 | 3.76 | 3.78 | 3.8 | 4 | 4.1 | 4.3 | 4.4 | 4.5 | 4.6 | 4.7 | 4.8 | 4.9 | 5 | 6 | 7 | 8 | 9 | 10
Vnew (m/s) | 3.494 | 3.0331 | 2.7167 | 2.4823 | 2.4424 | 2.4042 | 2.3678 | 2.3503 | 2.3468 | 2.3433 | 2.3399 | 2.3365 | 2.3331 | 2.2998 | 2.2836 | 2.2524 | 2.2372 | 2.2224 | 2.2078 | 2.1936 | 2.1795 | 2.1658 | 2.1523 | 2.03 | 1.9265 | 1.8373 | 1.7595 | 1.6907
Power (W/m2) | 0 | 14299.9721 | 20551.7112 | 23518.097 | 23892.9417 | 24216.0392 | 24493.8156 | 24617.4631 | 24641.0547 | 24664.2782 | 24687.1381 | 24709.6391 | 24731.7857 | 24934.701 | 25024.3197 | 25182.1854 | 25251.2632 | 25314.279 | 25371.583 | 25423.5026 | 25470.3443 | 25512.3952 | 25549.9245 | 25725.1846 | 25649.7114 | 25428.6824 | 25123.2441 | 24770.1658
Time = | -440
Head difference ΔH = |  | 1.846
KL = |  | 2.0575
KT | 0 | 1 | 2 | 3 | 3.2 | 3.4 | 3.6 | 3.7 | 3.72 | 3.74 | 3.76 | 3.78 | 3.8 | 4 | 4.1 | 4.3 | 4.4 | 4.5 | 4.6 | 4.7 | 4.8 | 4.9 | 5 | 6 | 7 | 8 | 9 | 10
Vnew (m/s) | 3.4418 | 2.9877 | 2.6761 | 2.4452 | 2.4058 | 2.3683 | 2.3324 | 2.3151 | 2.3117 | 2.3083 | 2.3049 | 2.3015 | 2.2982 | 2.2654 | 2.2495 | 2.2187 | 2.2038 | 2.1891 | 2.1748 | 2.1607 | 2.1469 | 2.1334 | 2.1201 | 1.9997 | 1.8977 | 1.8098 | 1.7331 | 1.6654
Power (W/m2) | 0 | 13667.6773 | 19642.9864 | 22478.2091 | 22836.4794 | 23145.2907 | 23410.7848 | 23528.965 | 23551.5135 | 23573.7101 | 23595.5593 | 23617.0654 | 23638.2327 | 23832.1758 | 23917.8318 | 24068.7173 | 24134.7407 | 24194.9702 | 24249.7404 | 24299.3643 | 24344.1348 | 24384.3264 | 24420.1963 | 24587.707 | 24515.5709 | 24304.315 | 24012.3822 | 23674.9157

## Slope
Gradient of Power Flux Versus KT Curve at Different Values of KT
Curve 1
y = -0.2371x6 + 8.8342x5 - 135.24x4 + 1114.5x3 - 5481.6x2 + 16312x | Gradient | 16312 | 15248.5784 | 14248.8425 | 13309.7034 | 12428.1748 | 11601.3712 | 10826.5066 | 10751.7724 | 10677.528 | 10603.7708 | 10530.4981 | 10457.7073 | 10385.3959 | 10313.5613 | 10242.2008 | 10171.3119 | 10100.8921 | 10030.9387 | 9961.4494 | 9892.4214 | 9823.8523 | 9755.7396 | 9688.0808 | 9620.8734 | 9554.1149 | 9487.8029 | 9421.9348 | 9356.5082 | 9291.5206 | 9226.9697
Differential of Curve 1
dy/dx=-1.4226x5 + 44.171x4 - 540.96x3 + 3343.5x2 - 10963.2x + 16312 | KT Value | 0 | 0.1 | 0.2 | 0.3 | 0.4 | 0.5 | 0.6 | 0.61 | 0.62 | 0.63 | 0.64 | 0.65 | 0.66 | 0.67 | 0.68 | 0.69 | 0.7 | 0.71 | 0.72 | 0.73 | 0.74 | 0.75 | 0.76 | 0.77 | 0.78 | 0.79 | 0.8 | 0.81 | 0.82 | 0.83
| %age of | n/a | 93.4807 | 87.3519 | 81.5946 | 76.1904 | 71.1217 | 66.3714 | 65.9133 | 65.4581 | 65.006 | 64.5568 | 64.1105 | 63.6672 | 63.2268 | 62.7894 | 62.3548 | 61.9231 | 61.4942 | 61.0682 | 60.6451 | 60.2247 | 59.8071 | 59.3924 | 58.9803 | 58.5711 | 58.1646 | 57.7608 | 57.3597 | 56.9613 | 56.5655
initial gradient
Curve 2
y = -0.2344x6 + 8.7326x5 - 133.68x4 + 1101.6x3 - 5418.6x2 + 16124x | Gradient | 16124 | 15072.7976 | 14084.5437 | 13156.1848 | 12284.7693 | 11467.445 | 10701.4578 | 10627.5795 | 10554.1853 | 10481.2726 | 10408.8389 | 10336.8815 | 10265.3978 | 10194.3854 | 10123.8417 | 10053.7641 | 9984.1502 | 9914.9973 | 9846.303 | 9778.0647 | 9710.2801 | 9642.9465 | 9576.0616 | 9509.6228 | 9443.6277 | 9378.0739 | 9312.9589 | 9248.2803 | 9184.0356 | 9120.2225
Differential of Curve 2
dy/dx=-1.4064x5 + 43.663x4 - 534.72x3 + 3304.8x2 - 10837.2x +16124 | KT Value | 0 | 0.1 | 0.2 | 0.3 | 0.4 | 0.5 | 0.6 | 0.61 | 0.62 | 0.63 | 0.64 | 0.65 | 0.66 | 0.67 | 0.68 | 0.69 | 0.7 | 0.71 | 0.72 | 0.73 | 0.74 | 0.75 | 0.76 | 0.77 | 0.78 | 0.79 | 0.8 | 0.81 | 0.82 | 0.83
| %age of | n/a | 93.4805 | 87.3514 | 81.5938 | 76.1893 | 71.1203 | 66.3697 | 65.9116 | 65.4564 | 65.0042 | 64.5549 | 64.1087 | 63.6653 | 63.2249 | 62.7874 | 62.3528 | 61.9211 | 61.4922 | 61.0661 | 60.6429 | 60.2225 | 59.8049 | 59.3901 | 58.9781 | 58.5688 | 58.1622 | 57.7584 | 57.3572 | 56.9588 | 56.563
initial gradient
Curve 3
y = -0.2266x6 + 8.4436x5 - 129.26x4 + 1065.2x3 - 5239.2x2 + 15590x | Gradient | 15590 | 14573.6032 | 13618.0748 | 12720.4626 | 11877.9123 | 11087.6661 | 10347.0611 | 10275.6311 | 10204.6692 | 10134.173 | 10064.1398 | 9994.5673 | 9925.4529 | 9856.7942 | 9788.5886 | 9720.8338 | 9653.5273 | 9586.6667 | 9520.2494 | 9454.2732 | 9388.7356 | 9323.6341 | 9258.9665 | 9194.7303 | 9130.9232 | 9067.5427 | 9004.5865 | 8942.0523 | 8879.9377 | 8818.2405
Differential of Curve 3
dy/dx=-1.3596x5 + 42.218x4 - 517.04x3 + 3195.6x2 - 10478.4x + 15590 | KT Value | 0 | 0.1 | 0.2 | 0.3 | 0.4 | 0.5 | 0.6 | 0.61 | 0.62 | 0.63 | 0.64 | 0.65 | 0.66 | 0.67 | 0.68 | 0.69 | 0.7 | 0.71 | 0.72 | 0.73 | 0.74 | 0.75 | 0.76 | 0.77 | 0.78 | 0.79 | 0.8 | 0.81 | 0.82 | 0.83
| %age of | n/a | 93.4805 | 87.3513 | 81.5937 | 76.1893 | 71.1204 | 66.3699 | 65.9117 | 65.4565 | 65.0043 | 64.5551 | 64.1088 | 63.6655 | 63.2251 | 62.7876 | 62.353 | 61.9213 | 61.4924 | 61.0664 | 60.6432 | 60.2228 | 59.8052 | 59.3904 | 58.9784 | 58.5691 | 58.1626 | 57.7587 | 57.3576 | 56.9592 | 56.5634
initial gradient
Curve 4
y = -0.2186x6 + 8.1451x5 - 124.69x4 + 1027.5x3 - 5054.1x2 + 15039x | Gradient | 15039 | 14058.5103 | 13136.7347 | 12270.8252 | 11458.0285 | 10695.6844 | 9981.2239 | 9912.3152 | 9843.8581 | 9775.8501 | 9708.2888 | 9641.1719 | 9574.4968 | 9508.2613 | 9442.4629 | 9377.0993 | 9312.1681 | 9247.667 | 9183.5936 | 9119.9456 | 9056.7206 | 8993.9164 | 8931.5307 | 8869.5611 | 8808.0053 | 8746.8611 | 8686.1263 | 8625.7984 | 8565.8753 | 8506.3548
Differential of Curve 4
dy/dx=-1.3116x5 + 40.7255x4 - 498.76x3 + 3082.5x2 - 10108.2x + 15039 | KT Value | 0 | 0.1 | 0.2 | 0.3 | 0.4 | 0.5 | 0.6 | 0.61 | 0.62 | 0.63 | 0.64 | 0.65 | 0.66 | 0.67 | 0.68 | 0.69 | 0.7 | 0.71 | 0.72 | 0.73 | 0.74 | 0.75 | 0.76 | 0.77 | 0.78 | 0.79 | 0.8 | 0.81 | 0.82 | 0.83
| %age of | n/a | 93.4804 | 87.3511 | 81.5934 | 76.1888 | 71.1197 | 66.3689 | 65.9107 | 65.4555 | 65.0033 | 64.5541 | 64.1078 | 63.6645 | 63.224 | 62.7865 | 62.3519 | 61.9201 | 61.4912 | 61.0652 | 60.642 | 60.2216 | 59.804 | 59.3891 | 58.9771 | 58.5678 | 58.1612 | 57.7573 | 57.3562 | 56.9577 | 56.562
initial gradient
Curve 5
y = -0.1911x6 + 7.1201x5 - 109x4 + 898.22x3 - 4418.1x2 + 13147x | Gradient | 13147 | 12289.8941 | 11484.115 | 10727.173 | 10016.6612 | 9350.2542 | 8725.7063 | 8665.4696 | 8605.6277 | 8546.1784 | 8487.1196 | 8428.4492 | 8370.1651 | 8312.2653 | 8254.7476 | 8197.61 | 8140.8504 | 8084.4667 | 8028.457 | 7972.8191 | 7917.5511 | 7862.6509 | 7808.1165 | 7753.9458 | 7700.137 | 7646.6879 | 7593.5966 | 7540.8612 | 7488.4796 | 7436.4499
Differential of Curve 5
dy/dx= -1.1466x5 + 35.6005x4 - 436x3 + 2694.66x2 - 8836.2x + 13147 | KT Value | 0 | 0.1 | 0.2 | 0.3 | 0.4 | 0.5 | 0.6 | 0.61 | 0.62 | 0.63 | 0.64 | 0.65 | 0.66 | 0.67 | 0.68 | 0.69 | 0.7 | 0.71 | 0.72 | 0.73 | 0.74 | 0.75 | 0.76 | 0.77 | 0.78 | 0.79 | 0.8 | 0.81 | 0.82 | 0.83
| %age of | n/a | 93.4806 | 87.3516 | 81.5941 | 76.1897 | 71.1208 | 66.3703 | 65.9121 | 65.457 | 65.0048 | 64.5556 | 64.1093 | 63.666 | 63.2256 | 62.7881 | 62.3535 | 61.9217 | 61.4929 | 61.0668 | 60.6436 | 60.2233 | 59.8057 | 59.3909 | 58.9788 | 58.5695 | 58.163 | 57.7592 | 57.358 | 56.9596 | 56.5639
initial gradient
Curve 6
y = -0.1543x6 + 5.7468x5 - 87.976x4 + 724.98x3 - 3565.9x2 + 10611x | Gradient | 10611 | 9919.2204 | 9268.868 | 8657.9337 | 8084.4747 | 7546.6139 | 7042.5391 | 6993.9219 | 6945.6234 | 6897.6417 | 6849.9753 | 6802.6223 | 6755.5811 | 6708.8501 | 6662.4275 | 6616.3117 | 6570.501 | 6524.9937 | 6479.7882 | 6434.8829 | 6390.2761 | 6345.9662 | 6301.9515 | 6258.2304 | 6214.8014 | 6171.6627 | 6128.8128 | 6086.2502 | 6043.9731 | 6001.98
Differential of Curve 6
dy/dx= -0.9258x5 + 28.734x4 - 351.904x3 + 2174.94x2 - 7131.8x + 10611 | KT Value | 0 | 0.1 | 0.2 | 0.3 | 0.4 | 0.5 | 0.6 | 0.61 | 0.62 | 0.63 | 0.64 | 0.65 | 0.66 | 0.67 | 0.68 | 0.69 | 0.7 | 0.71 | 0.72 | 0.73 | 0.74 | 0.75 | 0.76 | 0.77 | 0.78 | 0.79 | 0.8 | 0.81 | 0.82 | 0.83
| %age of | n/a | 93.4805 | 87.3515 | 81.5939 | 76.1896 | 71.1207 | 66.3702 | 65.912 | 65.4568 | 65.0046 | 64.5554 | 64.1092 | 63.6658 | 63.2254 | 62.7879 | 62.3533 | 61.9216 | 61.4927 | 61.0667 | 60.6435 | 60.2231 | 59.8055 | 59.3907 | 58.9787 | 58.5694 | 58.1629 | 57.7591 | 57.3579 | 56.9595 | 56.5638
initial gradient

## Frequency Distribution of KL
Frequency Distribution of Channel Lose Coefficient (KL)
| Mean = | 200604.7473
| stdev = | 19992.5465
| Stepped Value of KL | No. of Occcurences
| 1 | 0
| 2 | 7
| 3 | 8
| 4 | 3
| 5 | 0
| 6 | 2
| 7 | 0
| 8 | 0
| 9 | 1
| 10 | 1
| 11 | 0
| 12 | 0
| 13 | 0
| 14 | 0
| 15 | 0
| 16 | 0
| 17 | 0
| 18 | 0
| 19 | 0
| 20 | 0
Sum |  | 22