## Cover Page
Growing a Scottish Marine Renewable Industry
Channel Model

## Model
Channel Velocity Estimation between Aberdeen and Rona for 21st Jan 2004
Aberdeen Latitude: 57 09, Longitude: 02 09
Rona: Latitude; 57 35, Longitude: 05 58
Time (mins) | Location 1, H1 (Aberdeen) | Location 2, H2 (Rona) | ΔH = H2 - H1 | Magnitude of ΔH | (2gΔH)2 | ((2gΔH)2)^0.25 | Flow Direction | Estimated Velocity | Actual Velocity Vact | KL | New Adjusted Velocity | New Adjusted Velocity with Constant KL | New Ajusted Velocity with Constant KL and Optimum KT
-320 | 0.90038 | 3.3033 | 2.4029 | 2.4029 | 2222.6787 | 6.8662 | 1 | 6.8662 | 4.8959 | 0.96689 | 4.8959 | 4.1177 | 3.718
-300 | 1.0594 | 3.1989 | 2.1395 | 2.1395 | 1762.0593 | 6.479 | 1 | 6.479 | 5.0925 | 0.61861 | 5.0925 | 3.8854 | 3.5083
-280 | 1.2582 | 3.0603 | 1.8021 | 1.8021 | 1250.1336 | 5.9462 | 1 | 5.9462 | 5.1424 | 0.33702 | 5.1424 | 3.5659 | 3.2198
-260 | 1.4915 | 2.8917 | 1.4002 | 1.4002 | 754.6886 | 5.2413 | 1 | 5.2413 | 5.0441 | 0.079745 | 5.0441 | 3.1432 | 2.8381
-240 | 1.7527 | 2.6977 | 0.94499 | 0.94499 | 343.7605 | 4.3059 | 1 | 4.3059 | 4.8004 | -0.19541 | 4.8004 | 2.5822 | 2.3316
-220 | 2.0345 | 2.4838 | 0.44928 | 0.44928 | 77.7018 | 2.969 | 1 | 2.969 | 4.4188 | -0.54856 | 4.4188 | 1.7805 | 1.6077
-200 | 2.3293 | 2.2562 | -0.073077 | 0.073077 | 2.0557 | 1.1974 | -1 | -1.1974 | 3.9109 | -0.90626 | 3.9109 | -0.71808 | 0.64837
-180 | 2.6288 | 2.0213 | -0.60744 | 0.60744 | 142.0397 | 3.4523 | -1 | -3.4523 | 3.2921 | 0.099649 | 3.2921 | -2.0703 | 1.8693
-160 | 2.9247 | 1.7858 | -1.1389 | 1.1389 | 499.2663 | 4.727 | -1 | -4.727 | 2.5812 | 2.3537 | 2.5812 | -2.8348 | 2.5596
-140 | 3.2088 | 1.5564 | -1.6524 | 1.6524 | 1051.0793 | 5.6939 | -1 | -5.6939 | 1.7997 | 9.0093 | 1.7997 | -3.4146 | 3.0832
-120 | 3.4733 | 1.3396 | -2.1337 | 2.1337 | 1752.593 | 6.4702 | -1 | -6.4702 | 0.97145 | 43.361 | 0.97145 | -3.8802 | 3.5035
-100 | 3.7109 | 1.1416 | -2.5693 | 2.5693 | 2541.2225 | 7.1 | -1 | -7.1 | 0.12148 | 3414.7549 | 0.12148 | -4.2579 | 3.8446
-80 | 3.915 | 0.96797 | -2.947 | 2.947 | 3343.2119 | 7.604 | -1 | -7.604 | -0.72436 | 109.1977 | -0.72436 | -4.5601 | 4.1174
-60 | 4.0799 | 0.8237 | -3.2562 | 3.2562 | 4081.4493 | 7.9929 | -1 | -7.9929 | -1.5404 | 25.9237 | -1.5404 | -4.7933 | 4.328
-40 | 4.201 | 0.71287 | -3.4882 | 3.4882 | 4683.7081 | 8.2727 | -1 | -8.2727 | -2.3019 | 11.9159 | -2.3019 | -4.9611 | 4.4795
-20 | 4.2751 | 0.63864 | -3.6364 | 3.6364 | 5090.407 | 8.4467 | -1 | -8.4467 | -2.9857 | 7.0036 | -2.9857 | -5.0655 | 4.5738
0 | 4.3 | 0.60311 | -3.6969 | 3.6969 | 5261.034 | 8.5166 | -1 | -8.5166 | -3.5711 | 4.6877 | -3.5711 | -5.1074 | 4.6116
20 | 4.2751 | 0.6073 | -3.6678 | 3.6678 | 5178.5239 | 8.483 | -1 | -8.483 | -4.0402 | 3.4085 | -4.0402 | -5.0873 | 4.5934
40 | 4.201 | 0.65108 | -3.5499 | 3.5499 | 4851.1068 | 8.3457 | -1 | -8.3457 | -4.379 | 2.6323 | -4.379 | -5.0049 | 4.519
60 | 4.0799 | 0.73322 | -3.3467 | 3.3467 | 4311.421 | 8.1032 | -1 | -8.1032 | -4.577 | 2.1344 | -4.577 | -4.8595 | 4.3877
80 | 3.915 | 0.85137 | -3.0636 | 3.0636 | 3612.9906 | 7.7529 | -1 | -7.7529 | -4.6282 | 1.8061 | -4.6282 | -4.6494 | 4.1981
100 | 3.7109 | 1.0022 | -2.7087 | 2.7087 | 2824.4542 | 7.2901 | -1 | -7.2901 | -4.5312 | 1.5885 | -4.5312 | -4.3719 | 3.9475
120 | 3.4733 | 1.1814 | -2.292 | 2.292 | 2022.1829 | 6.7059 | -1 | -6.7059 | -4.2888 | 1.4448 | -4.2888 | -4.0215 | 3.6311
140 | 3.2088 | 1.3838 | -1.825 | 1.825 | 1282.1008 | 5.9838 | -1 | -5.9838 | -3.9085 | 1.344 | -3.9085 | -3.5885 | 3.2402
160 | 2.9247 | 1.6038 | -1.3209 | 1.3209 | 671.6109 | 5.0907 | -1 | -5.0907 | -3.4016 | 1.2397 | -3.4016 | -3.0529 | 2.7565
180 | 2.6288 | 1.835 | -0.79372 | 0.79372 | 242.5121 | 3.9462 | -1 | -3.9462 | -2.7838 | 1.0096 | -2.7838 | -2.3666 | 2.1368
200 | 2.3293 | 2.071 | -0.25832 | 0.25832 | 25.6865 | 2.2513 | -1 | -2.2513 | -2.0736 | 0.1787 | -2.0736 | -1.3501 | 1.219
220 | 2.0345 | 2.3049 | 0.27034 | 0.27034 | 28.1336 | 2.3031 | 1 | 2.3031 | -1.2927 | 2.1742 | -1.2927 | 1.3811 | 1.2471
240 | 1.7527 | 2.5301 | 0.77745 | 0.77745 | 232.6698 | 3.9056 | 1 | 3.9056 | -0.4647 | 69.635 | -0.4647 | 2.3422 | 2.1148
260 | 1.4915 | 2.7403 | 1.2488 | 1.2488 | 600.313 | 4.9499 | 1 | 4.9499 | 0.38518 | 164.1434 | 0.38518 | 2.9684 | 2.6803
280 | 1.2582 | 2.9294 | 1.6712 | 1.6712 | 1075.0738 | 5.7261 | 1 | 5.7261 | 1.2312 | 20.631 | 1.2312 | 3.4339 | 3.1006
300 | 1.0594 | 3.0921 | 2.0327 | 2.0327 | 1590.6074 | 6.3153 | 1 | 6.3153 | 2.0476 | 8.5123 | 2.0476 | 3.7872 | 3.4196
320 | 0.90038 | 3.2238 | 2.3234 | 2.3234 | 2077.9751 | 6.7517 | 1 | 6.7517 | 2.8097 | 4.7743 | 2.8097 | 4.049 | 3.6559
340 | 0.78567 | 3.3206 | 2.5349 | 2.5349 | 2473.6395 | 7.0524 | 1 | 7.0524 | 3.4943 | 3.0733 | 3.4943 | 4.2293 | 3.8187
360 | 0.71842 | 3.3799 | 2.6615 | 2.6615 | 2726.7967 | 7.2263 | 1 | 7.2263 | 4.0807 | 2.1359 | 4.0807 | 4.3336 | 3.9129
380 | 0.70049 | 3.4 | 2.6995 | 2.6995 | 2805.2202 | 7.2777 | 1 | 7.2777 | 4.551 | 1.5573 | 4.551 | 4.3644 | 3.9407
400 | 0.73238 | 3.3803 | 2.6479 | 2.6479 | 2698.9617 | 7.2077 | 1 | 7.2077 | 4.8909 | 1.1718 | 4.8909 | 4.3225 | 3.9029
420 | 0.81321 | 3.3213 | 2.5081 | 2.5081 | 2421.4937 | 7.0149 | 1 | 7.0149 | 5.0903 | 0.89917 | 5.0903 | 4.2068 | 3.7985
440 | 0.94073 | 3.2248 | 2.284 | 2.284 | 2008.1652 | 6.6942 | 1 | 6.6942 | 5.1429 | 0.69429 | 5.1429 | 4.0145 | 3.6248
460 | 1.1114 | 3.0934 | 1.982 | 1.982 | 1512.1439 | 6.2359 | 1 | 6.2359 | 5.0472 | 0.5265 | 5.0472 | 3.7397 | 3.3766
480 | 1.3206 | 2.9309 | 1.6104 | 1.6104 | 998.2997 | 5.621 | 1 | 5.621 | 4.8061 | 0.36786 | 4.8061 | 3.3709 | 3.0437
500 | 1.5623 | 2.742 | 1.1797 | 1.1797 | 535.7154 | 4.811 | 1 | 4.811 | 4.427 | 0.18102 | 4.427 | 2.8851 | 2.6051
520 | 1.8301 | 2.532 | 0.70193 | 0.70193 | 189.6665 | 3.7111 | 1 | 3.7111 | 3.9212 | -0.10433 | 3.9212 | 2.2255 | 2.0095
540 | 2.1164 | 2.3069 | 0.19051 | 0.19051 | 13.9705 | 1.9333 | 1 | 1.9333 | 3.3043 | -0.65767 | 3.3043 | 1.1594 | 1.0469
560 | 2.4133 | 2.073 | -0.34027 | 0.34027 | 44.57 | 2.5838 | -1 | -2.5838 | 2.5949 | -0.0085127 | 2.5949 | -1.5495 | 1.3991
580 | 2.7126 | 1.8371 | -0.87552 | 0.87552 | 295.0733 | 4.1446 | -1 | -4.1446 | 1.8145 | 4.2174 | 1.8145 | -2.4855 | 2.2442
600 | 3.006 | 1.6058 | -1.4003 | 1.4003 | 754.7636 | 5.2415 | -1 | -5.2415 | 0.98684 | 27.2103 | 0.98684 | -3.1433 | 2.8382
620 | 3.2854 | 1.3857 | -1.8998 | 1.8998 | 1389.3107 | 6.1052 | -1 | -6.1052 | 0.13705 | 1983.5879 | 0.13705 | -3.6613 | 3.3059
640 | 3.5431 | 1.183 | -2.3601 | 2.3601 | 2144.1198 | 6.8048 | -1 | -6.8048 | -0.70911 | 91.088 | -0.70911 | -4.0808 | 3.6847
660 | 3.7719 | 1.0036 | -2.7683 | 2.7683 | 2949.9583 | 7.3698 | -1 | -7.3698 | -1.5259 | 22.3261 | -1.5259 | -4.4196 | 3.9906
680 | 3.9655 | 0.85255 | -3.1129 | 3.1129 | 3730.2461 | 7.8151 | -1 | -7.8151 | -2.2886 | 10.6606 | -2.2886 | -4.6867 | 4.2318
700 | 4.1185 | 0.73409 | -3.3844 | 3.3844 | 4409.2102 | 8.1487 | -1 | -8.1487 | -2.974 | 6.5074 | -2.974 | -4.8868 | 4.4124
720 | 4.2267 | 0.65163 | -3.5751 | 3.5751 | 4920.0071 | 8.3751 | -1 | -8.3751 | -3.5614 | 4.5303 | -3.5614 | -5.0226 | 4.535
740 | 4.2871 | 0.60751 | -3.6796 | 3.6796 | 5211.9162 | 8.4967 | -1 | -8.4967 | -4.0328 | 3.439 | -4.0328 | -5.0954 | 4.6008
760 | 4.298 | 0.60297 | -3.6951 | 3.6951 | 5255.8124 | 8.5145 | -1 | -8.5145 | -4.374 | 2.7893 | -4.374 | -5.1061 | 4.6105
780 | 4.2592 | 0.63816 | -3.621 | 3.621 | 5047.3119 | 8.4288 | -1 | -8.4288 | -4.5746 | 2.3948 | -4.5746 | -5.0547 | 4.5641
800 | 4.1716 | 0.71207 | -3.4596 | 3.4596 | 4607.2454 | 8.2387 | -1 | -8.2387 | -4.6286 | 2.1682 | -4.6286 | -4.9408 | 4.4611
820 | 4.0378 | 0.82259 | -3.2152 | 3.2152 | 3979.4058 | 7.9425 | -1 | -7.9425 | -4.5343 | 2.0683 | -4.5343 | -4.7631 | 4.3007
840 | 3.8614 | 0.96659 | -2.8948 | 2.8948 | 3225.8193 | 7.5363 | -1 | -7.5363 | -4.2945 | 2.0796 | -4.2945 | -4.5195 | 4.0808
860 | 3.6473 | 1.14 | -2.5073 | 2.5073 | 2420.0624 | 7.0139 | -1 | -7.0139 | -3.9166 | 2.207 | -3.9166 | -4.2062 | 3.7979
880 | 3.4015 | 1.3378 | -2.0637 | 2.0637 | 1639.3617 | 6.3631 | -1 | -6.3631 | -3.4119 | 2.478 | -3.4119 | -3.8159 | 3.4455
900 | 3.1307 | 1.5545 | -1.5762 | 1.5762 | 956.3493 | 5.561 | -1 | -5.561 | -2.7959 | 2.956 | -2.7959 | -3.3349 | 3.0112
920 | 2.8424 | 1.7838 | -1.0586 | 1.0586 | 431.3797 | 4.5574 | -1 | -4.5574 | -2.0873 | 3.7673 | -2.0873 | -2.7331 | 2.4678
940 | 2.5446 | 2.0193 | -0.52538 | 0.52538 | 106.2525 | 3.2106 | -1 | -3.2106 | -1.3074 | 5.0302 | -1.3074 | -1.9254 | 1.7385
960 | 2.2457 | 2.2542 | 0.0085327 | 0.0085327 | 0.028027 | 0.40916 | 1 | 0.40916 | -0.4801 | -0.27368 | -0.4801 | 0.24537 | 0.22155
980 | 1.9537 | 2.4819 | 0.52817 | 0.52817 | 107.3869 | 3.2191 | 1 | 3.2191 | 0.36962 | 74.8526 | 0.36962 | 1.9305 | 1.7431
1000 | 1.6769 | 2.6959 | 1.019 | 1.019 | 399.7034 | 4.4713 | 1 | 4.4713 | 1.2159 | 12.5226 | 1.2159 | 2.6814 | 2.4211
1020 | 1.4229 | 2.8901 | 1.4672 | 1.4672 | 828.6993 | 5.3654 | 1 | 5.3654 | 2.0331 | 5.9642 | 2.0331 | 3.2176 | 2.9053
1040 | 1.1987 | 3.059 | 1.8604 | 1.8604 | 1332.2579 | 6.0415 | 1 | 6.0415 | 2.7964 | 3.6676 | 2.7964 | 3.6231 | 3.2714
1060 | 1.0105 | 3.1978 | 2.1873 | 2.1873 | 1841.7392 | 6.551 | 1 | 6.551 | 3.4826 | 2.5383 | 3.4826 | 3.9286 | 3.5473
1080 | 0.86353 | 3.3025 | 2.439 | 2.439 | 2289.9711 | 6.9176 | 1 | 6.9176 | 4.071 | 1.8875 | 4.071 | 4.1485 | 3.7458
1100 | 0.76188 | 3.3703 | 2.6084 | 2.6084 | 2619.0159 | 7.1538 | 1 | 7.1538 | 4.5435 | 1.4791 | 4.5435 | 4.2901 | 3.8737
1120 | 0.70836 | 3.399 | 2.6906 | 2.6906 | 2786.8421 | 7.2657 | 1 | 7.2657 | 4.886 | 1.2113 | 4.886 | 4.3572 | 3.9343
1140 | 0.70443 | 3.388 | 2.6835 | 2.6835 | 2772.1503 | 7.2561 | 1 | 7.2561 | 5.0879 | 1.0339 | 5.0879 | 4.3515 | 3.9291
1160 | 0.75021 | 3.3375 | 2.5873 | 2.5873 | 2576.8148 | 7.1248 | 1 | 7.1248 | 5.1432 | 0.91897 | 5.1432 | 4.2727 | 3.858
1180 | 0.84444 | 3.249 | 2.4045 | 2.4045 | 2225.6644 | 6.8685 | 1 | 6.8685 | 5.0503 | 0.84971 | 5.0503 | 4.1191 | 3.7192
1200 | 0.9845 | 3.1249 | 2.1404 | 2.1404 | 1763.6308 | 6.4804 | 1 | 6.4804 | 4.8118 | 0.81381 | 4.8118 | 3.8863 | 3.509
1220 | 1.1665 | 2.9689 | 1.8024 | 1.8024 | 1250.582 | 5.9467 | 1 | 5.9467 | 4.4351 | 0.79787 | 4.4351 | 3.5662 | 3.2201
1240 | 1.3854 | 2.7854 | 1.3999 | 1.3999 | 754.4212 | 5.2409 | 1 | 5.2409 | 3.9315 | 0.77699 | 3.9315 | 3.1429 | 2.8379
1260 | 1.6352 | 2.5795 | 0.94426 | 0.94426 | 343.2273 | 4.3042 | 1 | 4.3042 | 3.3165 | 0.68438 | 3.3165 | 2.5812 | 2.3307
1280 | 1.909 | 2.3571 | 0.44817 | 0.44817 | 77.3185 | 2.9653 | 1 | 2.9653 | 2.6085 | 0.29225 | 2.6085 | 1.7783 | 1.6057
1300 | 2.199 | 2.1246 | -0.074437 | 0.074437 | 2.1329 | 1.2085 | -1 | -1.2085 | 1.8292 | -0.56354 | 1.8292 | -0.72473 | 0.65438
1320 | 2.4975 | 1.8885 | -0.60892 | 0.60892 | 142.7305 | 3.4564 | -1 | -3.4564 | 1.0022 | 10.8938 | 1.0022 | -2.0728 | 1.8716
1340 | 2.796 | 1.6557 | -1.1403 | 1.1403 | 500.5386 | 4.73 | -1 | -4.73 | 0.15261 | 959.6396 | 0.15261 | -2.8366 | 2.5612
1360 | 3.0863 | 1.4325 | -1.6537 | 1.6537 | 1052.7179 | 5.6961 | -1 | -5.6961 | -0.69384 | 66.3964 | -0.69384 | -3.4159 | 3.0844
1380 | 3.3603 | 1.2256 | -2.1347 | 2.1347 | 1754.2308 | 6.4717 | -1 | -6.4717 | -1.5114 | 17.3346 | -1.5114 | -3.8811 | 3.5044
1400 | 3.6106 | 1.0406 | -2.5699 | 2.5699 | 2542.3959 | 7.1009 | -1 | -7.1009 | -2.2753 | 8.7395 | -2.2753 | -4.2584 | 3.845
1420 | 3.8301 | 0.88296 | -2.9471 | 2.9471 | 3343.4334 | 7.6041 | -1 | -7.6041 | -2.9623 | 5.5891 | -2.9623 | -4.5602 | 4.1175
1440 | 4.0128 | 0.75704 | -3.2557 | 3.2557 | 4080.2859 | 7.9923 | -1 | -7.9923 | -3.5516 | 4.0639 | -3.5516 | -4.793 | 4.3277
1460 | 4.1536 | 0.66647 | -3.4871 | 3.4871 | 4680.8543 | 8.2714 | -1 | -8.2714 | -4.0253 | 3.2224 | -4.0253 | -4.9604 | 4.4789
1480 | 4.2486 | 0.61381 | -3.6348 | 3.6348 | 5085.7416 | 8.4448 | -1 | -8.4448 | -4.369 | 2.736 | -4.369 | -5.0643 | 4.5727
1500 | 4.2952 | 0.60056 | -3.6946 | 3.6946 | 5254.6513 | 8.514 | -1 | -8.514 | -4.5723 | 2.4674 | -4.5723 | -5.1059 | 4.6102
1520 | 4.2921 | 0.6271 | -3.665 | 3.665 | 5170.7349 | 8.4798 | -1 | -8.4798 | -4.629 | 2.3559 | -4.629 | -5.0854 | 4.5917
1540 | 4.2394 | 0.69267 | -3.5468 | 3.5468 | 4842.4075 | 8.3419 | -1 | -8.3419 | -4.5373 | 2.3801 | -4.5373 | -5.0026 | 4.517
1560 | 4.1386 | 0.79541 | -3.3432 | 3.3432 | 4302.4331 | 8.0989 | -1 | -8.0989 | -4.3002 | 2.5472 | -4.3002 | -4.8569 | 4.3855
1580 | 3.9924 | 0.93241 | -3.06 | 3.06 | 3604.38 | 7.7483 | -1 | -7.7483 | -3.9246 | 2.8977 | -3.9246 | -4.6467 | 4.1956
1600 | 3.8048 | 1.0997 | -2.7051 | 2.7051 | 2816.8396 | 7.2852 | -1 | -7.2852 | -3.4222 | 3.5318 | -3.4222 | -4.3689 | 3.9448
1620 | 3.5812 | 1.2927 | -2.2885 | 2.2885 | 2016.0457 | 6.7008 | -1 | -6.7008 | -2.8081 | 4.6942 | -2.8081 | -4.0184 | 3.6284
1640 | 3.3276 | 1.5057 | -1.8219 | 1.8219 | 1277.7096 | 5.9787 | -1 | -5.9787 | -2.1009 | 7.0984 | -2.1009 | -3.5854 | 3.2374
1660 | 3.0511 | 1.7328 | -1.3183 | 1.3183 | 668.972 | 5.0857 | -1 | -5.0857 | -1.3222 | 13.7955 | -1.3222 | -3.0499 | 2.7538
1680 | 2.7594 | 1.9675 | -0.79182 | 0.79182 | 241.3532 | 3.9415 | -1 | -3.9415 | -0.49548 | 62.281 | -0.49548 | -2.3637 | 2.1343
| Mean KL Value |  |  |  | 1.7806 | (excludes values above 5)
| Max tidal Velocity at |  | 0.63 | KT | 4.6116
| Rated Site Velocity |  |  |  | 3.5
| Ideal Channel KT value |  |  |  | 0.63
| Solidity, σ = 9/8 * KT |  |  |  | 0.70875
| Rotor Diameter (m) |  |  |  | 15.9
| Rotor Area |  |  |  | 198.5565
| Channel Depth (m) |  |  |  | 60
| Channel Width (m) |  |  |  | 12900
| Channel Cross-sectional Area (m2) |  |  |  | 774000
| Effective Channel Area (m2) |  |  |  | 387000
| Power coefficient (Cp) |  |  |  | 0.39
| Density of Sea water |  |  |  | 1025
| Turbine Swept Area (m2) |  |  |  | 274286.25
| Site Power Capacity (MW) |  |  |  | 10753.631
| Rated Power Capacity (MW) |  |  |  | 4701.0692

## Power Velocity variance
Velocity and Power Variation with Turbine Coefficient (KT)
NB: Maximum power occurs in the region shaded in red
Time = | -320
Head difference ΔH = |  | 2.4029
KL = | 1.7806
KT | 0 | 1 | 2 | 3 | 3.2 | 3.4 | 3.6 | 3.7 | 3.72 | 3.74 | 3.76 | 3.78 | 3.8 | 4 | 4.1 | 4.3 | 4.4 | 4.5 | 4.6 | 4.7 | 4.8 | 4.9 | 5 | 6 | 7 | 8 | 9 | 10
Vnew (m/s) | 4.1177 | 3.5313 | 3.1404 | 2.8558 | 2.8077 | 2.7619 | 2.7182 | 2.6972 | 2.693 | 2.6889 | 2.6848 | 2.6807 | 2.6766 | 2.6369 | 2.6176 | 2.5804 | 2.5624 | 2.5447 | 2.5274 | 2.5105 | 2.4938 | 2.4775 | 2.4616 | 2.3172 | 2.1955 | 2.0912 | 2.0005 | 1.9206
Power (W/m2) | 0 | 22569.1511 | 31744.0016 | 35811.0033 | 36298.3887 | 36710.2518 | 37056.5112 | 37207.7289 | 37236.3436 | 37264.4322 | 37292.0018 | 37319.0593 | 37345.6116 | 37584.7736 | 37687.6003 | 37863.2059 | 37937.2247 | 38002.8094 | 38060.4782 | 38110.7141 | 38153.968 | 38190.6606 | 38221.1855 | 38257.6658 | 37966.7205 | 37495.4615 | 36927.0285 | 36309.9775
Time = | -300
Head difference ΔH = |  | 2.1395
KL = |  | 1.7806
KT | 0 | 1 | 2 | 3 | 3.2 | 3.4 | 3.6 | 3.7 | 3.72 | 3.74 | 3.76 | 3.78 | 3.8 | 4 | 4.1 | 4.3 | 4.4 | 4.5 | 4.6 | 4.7 | 4.8 | 4.9 | 5 | 6 | 7 | 8 | 9 | 10
Vnew (m/s) | 3.8854 | 3.3322 | 2.9632 | 2.6948 | 2.6493 | 2.6061 | 2.5649 | 2.5451 | 2.5411 | 2.5372 | 2.5334 | 2.5295 | 2.5257 | 2.4881 | 2.47 | 2.4348 | 2.4178 | 2.4012 | 2.3848 | 2.3689 | 2.3532 | 2.3378 | 2.3227 | 2.1865 | 2.0717 | 1.9733 | 1.8877 | 1.8123
Power (W/m2) | 0 | 18961.5182 | 26669.7875 | 30086.6872 | 30496.1651 | 30842.1927 | 31133.1033 | 31260.1491 | 31284.1898 | 31307.7885 | 31330.9511 | 31353.6836 | 31375.9915 | 31576.924 | 31663.3141 | 31810.8495 | 31873.0365 | 31928.1376 | 31976.5881 | 32018.794 | 32055.1338 | 32085.9612 | 32111.6067 | 32142.2557 | 31897.8174 | 31501.8882 | 31024.3181 | 30505.9014
Time = | -280
Head difference ΔH = |  | 1.8021
KL = |  | 1.7806
KT | 0 | 1 | 2 | 3 | 3.2 | 3.4 | 3.6 | 3.7 | 3.72 | 3.74 | 3.76 | 3.78 | 3.8 | 4 | 4.1 | 4.3 | 4.4 | 4.5 | 4.6 | 4.7 | 4.8 | 4.9 | 5 | 6 | 7 | 8 | 9 | 10
Vnew (m/s) | 3.5659 | 3.0582 | 2.7196 | 2.4732 | 2.4315 | 2.3918 | 2.354 | 2.3358 | 2.3322 | 2.3286 | 2.325 | 2.3215 | 2.318 | 2.2835 | 2.2669 | 2.2346 | 2.219 | 2.2037 | 2.1887 | 2.1741 | 2.1597 | 2.1456 | 2.1317 | 2.0067 | 1.9013 | 1.811 | 1.7324 | 1.6633
Power (W/m2) | 0 | 14658.0103 | 20616.8101 | 23258.21 | 23574.7527 | 23842.2459 | 24067.1313 | 24165.3428 | 24183.9272 | 24202.17 | 24220.0756 | 24237.6487 | 24254.8936 | 24410.2225 | 24477.0054 | 24591.0562 | 24639.1292 | 24681.7246 | 24719.1788 | 24751.8056 | 24779.8977 | 24803.7285 | 24823.5535 | 24847.2465 | 24658.2859 | 24352.2168 | 23983.0361 | 23582.2793
Time = | -260
Head difference ΔH = |  | 1.4002
KL = |  | 1.7806
KT | 0 | 1 | 2 | 3 | 3.2 | 3.4 | 3.6 | 3.7 | 3.72 | 3.74 | 3.76 | 3.78 | 3.8 | 4 | 4.1 | 4.3 | 4.4 | 4.5 | 4.6 | 4.7 | 4.8 | 4.9 | 5 | 6 | 7 | 8 | 9 | 10
Vnew (m/s) | 3.1432 | 2.6956 | 2.3972 | 2.18 | 2.1432 | 2.1083 | 2.075 | 2.0589 | 2.0557 | 2.0526 | 2.0494 | 2.0463 | 2.0432 | 2.0128 | 1.9982 | 1.9697 | 1.956 | 1.9425 | 1.9293 | 1.9163 | 1.9037 | 1.8912 | 1.879 | 1.7688 | 1.6759 | 1.5963 | 1.5271 | 1.4661
Power (W/m2) | 0 | 10038.8409 | 14119.8479 | 15928.8652 | 16145.656 | 16328.8542 | 16482.8717 | 16550.1338 | 16562.8617 | 16575.3556 | 16587.6187 | 16599.654 | 16611.4645 | 16717.8447 | 16763.5824 | 16841.6924 | 16874.6162 | 16903.7885 | 16929.4398 | 16951.7849 | 16971.0244 | 16987.3455 | 17000.923 | 17017.1496 | 16887.736 | 16678.1183 | 16425.2773 | 16150.8107
Time = | -240
Head difference ΔH = |  | 0.94499
KL = |  | 1.7806
KT | 0 | 1 | 2 | 3 | 3.2 | 3.4 | 3.6 | 3.7 | 3.72 | 3.74 | 3.76 | 3.78 | 3.8 | 4 | 4.1 | 4.3 | 4.4 | 4.5 | 4.6 | 4.7 | 4.8 | 4.9 | 5 | 6 | 7 | 8 | 9 | 10
Vnew (m/s) | 2.5822 | 2.2145 | 1.9694 | 1.7909 | 1.7607 | 1.732 | 1.7046 | 1.6914 | 1.6888 | 1.6862 | 1.6837 | 1.6811 | 1.6785 | 1.6536 | 1.6415 | 1.6182 | 1.6069 | 1.5958 | 1.585 | 1.5743 | 1.5639 | 1.5537 | 1.5437 | 1.4531 | 1.3768 | 1.3114 | 1.2545 | 1.2045
Power (W/m2) | 0 | 5566.0828 | 7828.8165 | 8831.8346 | 8952.0353 | 9053.6104 | 9139.0062 | 9176.3 | 9183.357 | 9190.2843 | 9197.0836 | 9203.7567 | 9210.3051 | 9269.2881 | 9294.6475 | 9337.956 | 9356.2108 | 9372.3855 | 9386.608 | 9398.9973 | 9409.6648 | 9418.714 | 9426.2422 | 9435.2391 | 9363.4851 | 9247.2616 | 9107.0727 | 8954.8934
Time = | -220
Head difference ΔH = |  | 0.44928
KL = |  | 1.7806
KT | 0 | 1 | 2 | 3 | 3.2 | 3.4 | 3.6 | 3.7 | 3.72 | 3.74 | 3.76 | 3.78 | 3.8 | 4 | 4.1 | 4.3 | 4.4 | 4.5 | 4.6 | 4.7 | 4.8 | 4.9 | 5 | 6 | 7 | 8 | 9 | 10
Vnew (m/s) | 1.7805 | 1.527 | 1.3579 | 1.2349 | 1.214 | 1.1942 | 1.1754 | 1.1663 | 1.1645 | 1.1627 | 1.1609 | 1.1591 | 1.1574 | 1.1402 | 1.1319 | 1.1158 | 1.108 | 1.1003 | 1.0929 | 1.0855 | 1.0783 | 1.0713 | 1.0644 | 1.002 | 0.94935 | 0.90425 | 0.86502 | 0.83049
Power (W/m2) | 0 | 1824.6555 | 2566.4176 | 2895.2238 | 2934.6276 | 2967.9257 | 2995.9198 | 3008.1454 | 3010.4588 | 3012.7297 | 3014.9586 | 3017.1461 | 3019.2928 | 3038.6284 | 3046.9417 | 3061.1389 | 3067.1231 | 3072.4255 | 3077.0879 | 3081.1493 | 3084.6463 | 3087.6128 | 3090.0806 | 3093.0299 | 3069.5078 | 3031.4078 | 2985.4515 | 2935.5646

## Power Flux Versus KT Curve
Equations of trendline curves (from top of graph down)
Curve 1
y = -0.6792x6 + 24.76x5 - 366.53x4 + 2859.5x3 - 12821x2 + 32734x
Curve 2
y = -0.5706x6 + 20.802x5 - 307.94x4 + 2402.5x3 - 10771x2 + 27502x
Curve 3
y = -0.4411x6 + 16.081x5 - 238.05x4 + 1857.2x3 - 8326.7x2 + 21260x
Curve 4
y = -0.3021x6 + 11.013x5 - 163.04x4 + 1271.9x3 - 5702.7x2 + 14560x
Curve 5
y = -0.1675x6 + 6.1064x5 - 90.396x4 + 705.23x3 - 3161.9x2 + 8073x
Curve 6
y = -0.0549x6 + 2.0018x5 - 29.633x4 + 231.19x3 - 1036.5x2 + 2646.5x

## Slope
Gradient of Power Flux Versus KT Curve at Different Values of KT
Curve 1
y = -0.6792x6 + 24.76x5 - 366.53x4 + 2859.5x3 - 12821x2 + 32734x | Gradient | 32734 | 30254.1312 | 27937.2078 | 25774.8726 | 23759.0559 | 21881.9702 | 20136.1057 | 19968.4554 | 19802.0377 | 19636.8455 | 19472.8717 | 19310.1093 | 19148.5513 | 18988.1909 | 18829.021 | 18671.0348 | 18514.2253 | 17009.3597 | 15614.8023 | 14324.1048 | 13131.0717 | 12029.7559 | 11014.4536 | 10079.6994 | 9220.2614 | 8431.1366 | 7707.5454 | 7044.9274 | 6438.9359 | 5885.4336
Differential of Curve 1
dy/dx=-4.0752x5+123.8x4-1466.12x3+8578.5x2-25642x+32734 | KT Value | 0 | 0.1 | 0.2 | 0.3 | 0.4 | 0.5 | 0.6 | 0.61 | 0.62 | 0.63 | 0.64 | 0.65 | 0.66 | 0.67 | 0.68 | 0.69 | 0.7 | 0.8 | 0.9 | 1 | 1.1 | 1.2 | 1.3 | 1.4 | 1.5 | 1.6 | 1.7 | 1.8 | 1.9 | 2
| %age of | n/a | 92.4242 | 85.3461 | 78.7404 | 72.5822 | 66.8478 | 61.5143 | 61.0022 | 60.4938 | 59.9891 | 59.4882 | 58.991 | 58.4974 | 58.0075 | 57.5213 | 57.0387 | 56.5596 | 51.9624 | 47.7021 | 43.7591 | 40.1145 | 36.75 | 33.6484 | 30.7928 | 28.1672 | 25.7565 | 23.546 | 21.5217 | 19.6705 | 17.9796
initial gradient
Curve 2
y = -0.5706x6 + 20.802x5 - 307.94x4 + 2402.5x3 - 10771x2 + 27502x | Gradient | 27502 | 25418.6536 | 23472.2112 | 21655.6516 | 19962.195 | 18385.2986 | 16918.6533 | 16777.8165 | 16638.0153 | 16499.2437 | 16361.4959 | 16224.7659 | 16089.0478 | 15954.3359 | 15820.6242 | 15687.9071 | 15556.1787 | 14292.0195 | 13120.5413 | 12036.3264 | 11034.1697 | 10109.0748 | 9256.2497 | 8471.1024 | 7749.2377 | 7086.4519 | 6478.7298 | 5922.2398 | 5413.3302 | 4948.5248
Differential of Curve 2
dy/dx=-3.4236x5+104.01x4-1231.76x3+7207.5x2-21542x+27502 | KT Value | 0 | 0.1 | 0.2 | 0.3 | 0.4 | 0.5 | 0.6 | 0.61 | 0.62 | 0.63 | 0.64 | 0.65 | 0.66 | 0.67 | 0.68 | 0.69 | 0.7 | 0.8 | 0.9 | 1 | 1.1 | 1.2 | 1.3 | 1.4 | 1.5 | 1.6 | 1.7 | 1.8 | 1.9 | 2
| %age of | n/a | 92.4247 | 85.3473 | 78.7421 | 72.5845 | 66.8508 | 61.5179 | 61.0058 | 60.4975 | 59.9929 | 59.492 | 58.9949 | 58.5014 | 58.0115 | 57.5254 | 57.0428 | 56.5638 | 51.9672 | 47.7076 | 43.7653 | 40.1213 | 36.7576 | 33.6566 | 30.8018 | 28.177 | 25.767 | 23.5573 | 21.5339 | 19.6834 | 17.9933
initial gradient
Curve 3
y = -0.4411x6 + 16.081x5 - 238.05x4 + 1857.2x3 - 8326.7x2 + 21260x | Gradient | 21260 | 19649.4318 | 18144.6942 | 16740.3594 | 15431.1865 | 14212.1176 | 13078.2755 | 12969.3963 | 12861.3176 | 12754.0348 | 12647.5434 | 12541.8388 | 12436.9165 | 12332.7719 | 12229.4006 | 12126.7981 | 12024.9598 | 11047.6443 | 10141.9731 | 9303.7584 | 8528.9764 | 7813.7646 | 7154.4187 | 6547.389 | 5989.2777 | 5476.8354 | 5006.9581 | 4576.6838 | 4183.1898 | 3823.7888
Differential of Curve 3
dy/dx=-2.6466x5+80.405x4-952.2x3+5571.6x2-16653.4+21260 | KT Value | 0 | 0.1 | 0.2 | 0.3 | 0.4 | 0.5 | 0.6 | 0.61 | 0.62 | 0.63 | 0.64 | 0.65 | 0.66 | 0.67 | 0.68 | 0.69 | 0.7 | 0.8 | 0.9 | 1 | 1.1 | 1.2 | 1.3 | 1.4 | 1.5 | 1.6 | 1.7 | 1.8 | 1.9 | 2
| %age of | n/a | 92.4244 | 85.3466 | 78.7411 | 72.5832 | 66.8491 | 61.5159 | 61.0037 | 60.4954 | 59.9908 | 59.4899 | 58.9927 | 58.4991 | 58.0093 | 57.5231 | 57.0404 | 56.5614 | 51.9645 | 47.7045 | 43.7618 | 40.1175 | 36.7534 | 33.652 | 30.7967 | 28.1716 | 25.7612 | 23.5511 | 21.5272 | 19.6763 | 17.9858
initial gradient
Curve 4
y = -0.3021x6 + 11.013x5 - 163.04x4 + 1271.9x3 - 5702.7x2 + 14560x | Gradient | 14560 | 13456.9703 | 12426.4182 | 11464.6263 | 10568.0049 | 9733.0899 | 8956.5409 | 8881.9712 | 8807.9496 | 8734.4732 | 8661.5386 | 8589.1429 | 8517.283 | 8445.9556 | 8375.1578 | 8304.8865 | 8235.1386 | 7565.7828 | 6945.4902 | 6371.3924 | 5840.7335 | 5350.868 | 4899.2586 | 4483.4741 | 4101.1871 | 3750.1721 | 3428.303 | 3133.5509 | 2863.9824 | 2617.7568
Differential of Curve 4
dy/dx=-1.8126x5+55.065x4-652.16x3+3815.7x2-11405.4x+14560 | KT Value | 0 | 0.1 | 0.2 | 0.3 | 0.4 | 0.5 | 0.6 | 0.61 | 0.62 | 0.63 | 0.64 | 0.65 | 0.66 | 0.67 | 0.68 | 0.69 | 0.7 | 0.8 | 0.9 | 1 | 1.1 | 1.2 | 1.3 | 1.4 | 1.5 | 1.6 | 1.7 | 1.8 | 1.9 | 2
| %age of | n/a | 92.4242 | 85.3463 | 78.7406 | 72.5825 | 66.8481 | 61.5147 | 61.0025 | 60.4942 | 59.9895 | 59.4886 | 58.9914 | 58.4978 | 58.0079 | 57.5217 | 57.0391 | 56.56 | 51.9628 | 47.7025 | 43.7596 | 40.1149 | 36.7505 | 33.6488 | 30.7931 | 28.1675 | 25.7567 | 23.546 | 21.5216 | 19.6702 | 17.9791
initial gradient
Curve 5
y = -0.1675x6 + 6.1064x5 - 90.396x4 + 705.23x3 - 3161.9x2 + 8073x | Gradient | 8073 | 7461.4184 | 6890.0235 | 6356.7542 | 5859.6204 | 5396.7013 | 4966.1451 | 4924.8001 | 4883.7591 | 4843.0203 | 4802.5821 | 4762.4426 | 4722.6001 | 4683.053 | 4643.7995 | 4604.838 | 4566.1666 | 4195.0472 | 3851.1328 | 3532.833 | 3238.6199 | 2967.0268 | 2716.647 | 2486.1325 | 2274.193 | 2079.5947 | 1901.1587 | 1737.7603 | 1588.3275 | 1451.84
Differential of Curve 5
dy/dx=-1.005x5+30.532x4-361.584x3+2115.69x2-6323.8x+8073 | KT Value | 0 | 0.1 | 0.2 | 0.3 | 0.4 | 0.5 | 0.6 | 0.61 | 0.62 | 0.63 | 0.64 | 0.65 | 0.66 | 0.67 | 0.68 | 0.69 | 0.7 | 0.8 | 0.9 | 1 | 1.1 | 1.2 | 1.3 | 1.4 | 1.5 | 1.6 | 1.7 | 1.8 | 1.9 | 2
| %age of | n/a | 92.4244 | 85.3465 | 78.7409 | 72.5829 | 66.8488 | 61.5155 | 61.0033 | 60.495 | 59.9903 | 59.4894 | 58.9922 | 58.4987 | 58.0088 | 57.5226 | 57.04 | 56.561 | 51.9639 | 47.7039 | 43.7611 | 40.1167 | 36.7525 | 33.651 | 30.7956 | 28.1704 | 25.7599 | 23.5496 | 21.5256 | 19.6746 | 17.9839
initial gradient
Curve 6
y = -0.0549x6 + 2.0018x5 - 29.633x4 + 231.19x3 - 1036.5x2 + 2646.5x | Gradient | 2646.5 | 2446.0182 | 2258.7105 | 2083.9012 | 1920.938 | 1769.1913 | 1628.0538 | 1614.5009 | 1601.0476 | 1587.6934 | 1574.4377 | 1561.2799 | 1548.2195 | 1535.256 | 1522.3887 | 1509.6171 | 1496.9406 | 1375.2882 | 1262.5543 | 1158.2176 | 1061.7773 | 972.7525 | 890.6822 | 815.1244 | 745.6562 | 681.8731 | 623.3887 | 569.8344 | 520.8587 | 476.1272
Differential of Curve 6
dy/dy=-0.3294x5+10.009x4-118.532x3+693.57x2-2073x+2646.5 | KT Value | 0 | 0.1 | 0.2 | 0.3 | 0.4 | 0.5 | 0.6 | 0.61 | 0.62 | 0.63 | 0.64 | 0.65 | 0.66 | 0.67 | 0.68 | 0.69 | 0.7 | 0.8 | 0.9 | 1 | 1.1 | 1.2 | 1.3 | 1.4 | 1.5 | 1.6 | 1.7 | 1.8 | 1.9 | 2
| %age of | n/a | 92.4246 | 85.3471 | 78.7418 | 72.5841 | 66.8502 | 61.5172 | 61.0051 | 60.4968 | 59.9922 | 59.4913 | 58.9941 | 58.5006 | 58.0108 | 57.5246 | 57.042 | 56.563 | 51.9663 | 47.7066 | 43.7641 | 40.1201 | 36.7562 | 33.6551 | 30.8001 | 28.1752 | 25.7651 | 23.5552 | 21.5316 | 19.681 | 17.9908
initial gradient

## Frequency Distribution of KL
Frequency Distribution of Channel Lose Coefficient (KL)
| Mean = | 10.6203
| stdev = | 695.4004
| Stepped Value of KL | No. of Occcurences
| 1 | 8
| 2 | 4
| 3 | 3
| 4 | 1
| 5 | 1
| 6 | 0
| 7 | 0
| 8 | 1
| 9 | 0
| 10 | 1
| 11 | 0
| 12 | 1
| 13 | 0
| 14 | 0
| 15 | 0
| 16 | 0
| 17 | 0
| 18 | 0
| 19 | 0
| 20 | 0
Sum |  | 20