## Feuil1
Data of Wind Monitoring Stations for potential sites in India
(stations having a mean annual wind speed > 25 km/h at 30m as on 21st February 2003)
source: Wind Power India
Sl. | Station | District | Latitude |  | Longitude |  | Elevation | Date of Establishment | Date of Closing | Height of Mast | Mean Annual Wind Speed (kmph) |  | Mean Annual Wind Power Density (W/Sq.mts.)
No. |  |  | N |  | E
|  |  | Deg. | Min | Deg. | Min | m.a.s.l |  |  | m | At Mast | At | At Mast | At
[12 empty] | 30 m |  | 50 m
ANDHRA PRADESH
12 | Kakula-konda | Chittoor | 13 | 43 | 79 | 21 | 981 | 24.08.1988 | 25.09.1993 | 20 | 23.10 | 25.00 | 331.90 | 541.00
GUJARAT
41 | Dhank-I -1 | Rajkot | 21 | 48 | 70 | 8 | 175 | 28.10.1990 | 23.02.1998 | 20 | 24.40 | 25.50 | 311.50 | 414.00
42 | Dhank-II | Rajkot | 21 | 48 | 70 | 7 | 208 | 28.10.1990 | 21.10.1995 | 20 | 25.10 | 25.50 | 327.00 | 367.00
KARNATAKA
72 | B.B. Hills | Chikman-galur | 13 | 26 | 75 | 45 | 1768 | 19.10.1990 | 09.02.1996 | 20 | 26.80 | 27.60 | 497.70 | 581.00 | Zone 4 on the map
80 | Jogimatti | Chitradurga | 14 | 10 | 76 | 22 | 1120 | 08.10.1989 | - | 20 | 30.30 | 31.30 | 497.70 | 632.00 | Zone 2 on the map
81 | Kappatt-agudda | Gadag | 15 | 15 | 75 | 42 | 979 | 22.09.2000 | - | 25 | 24.92 | 25.60 | 311.00 | 423
84 | Mannikeri | Belgaum | 16 | 58 | 74 | 28 | 925 | 19.05.1999 | - | 20 | 24.30 | 25.20 | 252.00 | 315.00
89 | Arasin-agundi | Chitradurga | 14 | 29 | 76 | 21 | 780 | __.11.95 | __.08.96 | 30 | 27.00 | 27.00 | 392 | >392
93 | Jogimatti | Chitradurga | 14 | 11 | 76 | 25 | 1040 | - | - | 30 | 31 | 31 | 582 | 632 | Zone 2 on the map
94 | Madekeripura | Chitradurga | 14 | 13 | 76 | 27 | 800 | __.07.95 | __.05.96 | 30 | 27.13 | 27.13 | 365 | >365 | Zone 2 on the map
95 | Sogi - A | Bellary | 14 | 55 | 75 | 59 | 845 | __.06.1996 | __.08.1997 | 30 | 26.56 | 26.56 | 415 | >415
KERALA
106 | Peram-pukettimedu | Idukki | 9 | 54 | 77 | 13 | - | 07.03.1998 | 08.11.2000 | 20 | 26.40 | 28.40 | 447.00 | 721.00 | Zone 1 on the map
109 | Ramakal-medu | Idukki | 9 | 49 | 77 | 14 | 1080 | 07.08.1991 | 05.03.1998 | 20 | 29.70 | 29.70 | 532.20 | 535.00 | Zone 1 on the map
110 | Sakkulathu-medu | Idukki | 9 | 52 | 77 | 13 | 1040 | 11.11.1998 | 30.08.2000 | 20 | 28.55 | 28.63 | 530.50 | 561.00 | Zone 1 on the map
TAMIL NADU
179 | Kattadi-malai | Kanniya-kumari | 8 | 14 | 77 | 33 | 90 | 22.07.1988 | 09.09.1993 | 20 | 23.70 | 25.30 | 312.20 | 488.00 | Zone 3 on the map
187 | Muppandal-I | Kanniya-kumari | 8 | 16 | 77 | 33 | 100 | 21.08.1986 | 21.05.1993 | 20 | 25.50 | 27.60 | 406.30 | 712.00 | Zone 3 on the map
201 | Rames-waram | Ramanath-puram | 9 | 17 | 79 | 20 | 4 | 24.07.1988 | 11.11.1993 | 20 | 23.90 | 26.40 | 290.30 | 604.00