## Summary
Marine Current + Pumped Storage
Summary
Conclusions
The predictable, cyclical nature of tidal energy makes it a fair fit with constant demand application, with storage
The resource exists only at limited locations but these include Caithness, Orkney & Shetland
- In Shetland, Yell Sound location, maximum spring tide velocity 3.45m/s; water depth is 35m
- 3 x 500kW turbines with capacity coefficient of 34% will produce sufficient energy
- downtime and availability concerns: turbines need regualr cleaning or fouling degardes performance
Hydroelectric pumped storage is a good functional fit
- storage capacity is within definable limits
- technology is well proven and robust
- the round-trip efficiency of PS is higher than for hydrogen fuel cells, the other feasible option
- it is high cost as a small reservoir needs to be constructed - however, the alternatives are also high cost
- if the geography is suitable, a 15m high dam with 350m head would need 1 acre surface area
See Hydro Power spreadsheet for envelope of flow rate & head combinations, and for pipe diameter estimates
Estimating reservoir size:
Potential energy in reservoir = Volume x density x head x g
so the size of reservoir depends on the head available
Inputs
| Density | ρ at 15C= | 999.001 | kg/m3
|  | g = | 9.81 | m/s2
|  | Storage capacity required = | 59540.79 | kWh
|  | = | 214346.844 | MJ
| Head | Reservoir volume | Surface area -10 m deep | Surface area -15 m deep
| m | m3 | ha | ha
| 100 | 218716.8103 | 2.1872 | 1.4581
| 150 | 145811.2069 | 1.4581 | 0.97207
| 200 | 109358.4051 | 1.0936 | 0.72906
Possibly | 250 | 87486.7241 | 0.87487 | 0.58324
practical | 300 | 72905.6034 | 0.72906 | 0.48604
range | 350 | 62490.5172 | 0.62491 | 0.4166
| 400 | 54679.2026 | 0.54679 | 0.36453

## Storage
Marine Current - Storage Calculations
ASSUMPTIONS |  |  |  |  | OUTCOMES | [6 empty] | INPUT TO COST CALCULATIONS / FITS
|  | Efficiency of storing | 60% |  |  |  |  | Max storage capacity over excess | 31622.9148 | kWh |  | Gen. From hydro | 87958.9856 | kWh per cycle
|  | Efficiency of generating | 65% |  |  |  |  | Min required in storage at start | 27917.8752 | kWh |  | Cycles per year: | 12.3773
|  | Minimum level in storage | 5% |  |  |  |  | Total storage capacity required | 59540.79 | kWh | 5.0393 | Generated from hydro | 1088690.5178 | kWh / yr
[8 empty] | Net increase over lunar cycle | 808.1687 | kWh | 1.357%
[8 empty] | Longest period for discharge | 9.3125 | hrs
CALCULATIONS
Cycle | Excess supply kWh | Excess demand kWh | hours in cycle when storage re'd | Stored kWh | Generated kWh | Accumulated in store kWh | Level kWh | Level days' supply
1 | 6404.9704 | -990.6431 | 4.1389 | 3842.9822 | -1524.0663 | 2318.916 | 31632.6849 | 2.6772
2 | 6394.2089 | -992.1638 | 4.1389 | 3836.5253 | -1526.4058 | 4629.0355 | 33942.8044 | 2.8728
3 | 6588.7968 | -996.6807 | 4.1389 | 3953.2781 | -1533.3549 | 7048.9587 | 36362.7276 | 3.0776
4 | 6616.2597 | -1018.8466 | 4.1389 | 3969.7558 | -1567.4563 | 9451.2582 | 38765.0272 | 3.2809
5 | 6545.5348 | -1028.4035 | 4.1389 | 3927.3209 | -1582.1592 | 11796.4199 | 41110.1889 | 3.4794
6 | 6590.3692 | -1057.8659 | 4.1389 | 3954.2215 | -1627.4859 | 14123.1555 | 43436.9244 | 3.6763
7 | 6699.6627 | -1073.066 | 4.1389 | 4019.7976 | -1650.8707 | 16492.0824 | 45805.8514 | 3.8768
8 | 6680.5307 | -1089.443 | 4.1389 | 4008.3184 | -1676.0662 | 18824.3346 | 48138.1036 | 4.0742
9 | 6666.6027 | -1120.0129 | 4.1389 | 3999.9616 | -1723.0968 | 21101.1994 | 50414.9684 | 4.2669
10 | 6640.6609 | -1151.8943 | 4.1389 | 3984.3965 | -1772.145 | 23313.451 | 52627.2199 | 4.4541
11 | 6491.9027 | -1204.1242 | 4.1389 | 3895.1416 | -1852.4987 | 25356.0939 | 54669.8628 | 4.627
12 | 6259.1778 | -1233.5872 | 5.1736 | 3755.5067 | -1897.8264 | 27213.7741 | 56527.5431 | 4.7842
13 | 6062.704 | -1289.2713 | 5.1736 | 3637.6224 | -1983.4943 | 28867.9023 | 58181.6712 | 4.9242
14 | 5675.384 | -1337.8094 | 5.1736 | 3405.2304 | -2058.1683 | 30214.9643 | 59528.7332 | 5.0382
15 | 5180.392 | -1391.3597 | 5.1736 | 3108.2352 | -2140.5533 | 31182.6461 | 60496.4151 | 5.1201
16 | 4431.4611 | -1442.0952 | 5.1736 | 2658.8767 | -2218.6079 | 31622.9148 | 60936.6838 | 5.1574
17 | 3712.3021 | -1503.709 | 6.2083 | 2227.3813 | -2313.3984 | 31536.8977 | 60850.6666 | 5.1501
18 | 3074.8366 | -1588.4786 | 6.2083 | 1844.902 | -2443.8133 | 30937.9864 | 60251.7553 | 5.0994
19 | 2490.6559 | -1688.0182 | 6.2083 | 1494.3936 | -2596.951 | 29835.4289 | 59149.1979 | 5.0061
20 | 1967.4898 | -1753.935 | 6.7257 | 1180.4939 | -2698.3615 | 28317.5613 | 57631.3303 | 4.8777
21 | 1547.7588 | -1844.4673 | 7.2431 | 928.6553 | -2837.642 | 26408.5746 | 55722.3436 | 4.7161
22 | 1183.1006 | -1917.0604 | 7.2431 | 709.8604 | -2949.3236 | 24169.1114 | 53482.8804 | 4.5265
23 | 861.1453 | -1995.8872 | 7.7604 | 516.6872 | -3070.5957 | 21615.2029 | 50928.9719 | 4.3104
24 | 636.9362 | -2116.5071 | 8.2778 | 382.1617 | -3256.1647 | 18741.1999 | 48054.9688 | 4.0672
25 | 459.7777 | -2182.2826 | 8.2778 | 275.8666 | -3357.3578 | 15659.7087 | 44973.4776 | 3.8063
26 | 334.1116 | -2258.5214 | 9.3125 | 200.467 | -3474.6484 | 12385.5273 | 41699.2962 | 3.5292
27 | 238.7266 | -2306.6216 | 9.3125 | 143.236 | -3548.6487 | 8980.1146 | 38293.8835 | 3.241
28 | 194.1985 | -2357.9743 | 9.3125 | 116.5191 | -3627.6527 | 5468.981 | 34782.7499 | 2.9439
29 | 166.3408 | -2370.2924 | 9.3125 | 99.8045 | -3646.6037 | 1922.1817 | 31235.9506 | 2.6437
30 | 166.3304 | -2370.2891 | 9.3125 | 99.7982 | -3646.5986 | -1624.6187 | 27689.1503 | 2.3435
31 | 194.1656 | -2357.9626 | 9.3125 | 116.4994 | -3627.6347 | -5135.754 | 24178.0149 | 2.0463
32 | 238.6673 | -2306.5863 | 9.3125 | 143.2004 | -3548.5942 | -8541.1479 | 20772.621 | 1.7581
33 | 335.2405 | -2257.3107 | 9.3125 | 201.1443 | -3472.7857 | -11812.7893 | 17500.9796 | 1.4812
34 | 459.6509 | -2188.6107 | 8.2778 | 275.7905 | -3367.0934 | -14904.0922 | 14409.6767 | 1.2196 |  | Data Soucres:
35 | 636.7459 | -2123.3599 | 8.2778 | 382.0475 | -3266.7075 | -17788.7522 | 11525.0168 | 0.97542
36 | 862.3742 | -2006.0869 | 7.7604 | 517.4245 | -3086.2876 | -20357.6152 | 8956.1537 | 0.75801 |  | (8) | Electricity Storage Association website http://www.electricitystorage.org/site/technologies/pumped_hydro/
37 | 1182.7678 | -1929.1448 | 7.2431 | 709.6607 | -2967.915 | -22615.8695 | 6697.8994 | 0.56688 |  |  | accessed 10 April 2010
38 | 1548.5646 | -1843.1573 | 7.2431 | 929.1388 | -2835.6265 | -24522.3573 | 4791.4116 | 0.40552
39 | 1969.9105 | -1756.6951 | 6.7257 | 1181.9463 | -2702.6079 | -26043.0189 | 3270.75 | 0.27682 |  |  | Pumped storage - efficiency is 70-80% at large scale
40 | 2492.2241 | -1687.906 | 6.2083 | 1495.3345 | -2596.7785 | -27144.4629 | 2169.3061 | 0.1836
41 | 3074.0748 | -1636.0868 | 6.2083 | 1844.4449 | -2517.0567 | -27817.0747 | 1496.6943 | 0.12667
42 | 3711.3726 | -1512.9556 | 6.2083 | 2226.8236 | -2327.6241 | -27917.8752 | 1395.8938 | 0.11814 |  |  | 15% of energy used in pumping
43 | 4412.6732 | -1447.6666 | 5.1736 | 2647.6039 | -2227.1793 | -27497.4506 | 1816.3184 | 0.15372
44 | 5166.3142 | -1397.5373 | 5.1736 | 3099.7885 | -2150.0574 | -26547.7195 | 2766.0495 | 0.23411
45 | 5684.2591 | -1348.0738 | 5.1736 | 3410.5554 | -2073.9598 | -25211.1238 | 4102.6452 | 0.34723
46 | 6026.0538 | -1300.5893 | 5.1736 | 3615.6323 | -2000.9066 | -23596.3981 | 5717.3708 | 0.48389
47 | 6284.3926 | -1241.5027 | 4.6562 | 3770.6356 | -1910.0042 | -21735.7667 | 7578.0022 | 0.64137
48 | 6493.8744 | -1210.9762 | 4.1389 | 3896.3246 | -1863.0403 | -19702.4823 | 9611.2866 | 0.81346
49 | 6570.141 | -1193.56 | 4.1389 | 3942.0846 | -1836.2461 | -17596.6439 | 11717.1251 | 0.99168
50 | 6565.6974 | -1138.0627 | 4.1389 | 3939.4185 | -1750.8657 | -15408.0911 | 13905.6778 | 1.1769
51 | 6675.5931 | -1115.2882 | 4.1389 | 4005.3559 | -1715.8279 | -13118.5632 | 16195.2057 | 1.3707
52 | 6572.0093 | -1085.1594 | 4.1389 | 3943.2056 | -1669.4761 | -10844.8337 | 18468.9352 | 1.5631
53 | 6568.9483 | -1059.4315 | 4.1389 | 3941.369 | -1629.8947 | -8533.3594 | 20780.4095 | 1.7588
54 | 6545.1044 | -1048.3906 | 4.1389 | 3927.0626 | -1612.9086 | -6219.2053 | 23094.5636 | 1.9546
55 | 6587.5868 | -1039.4378 | 4.1389 | 3952.5521 | -1599.1352 | -3865.7884 | 25447.9805 | 2.1538
56 | 6557.5077 | -1030.1176 | 4.1389 | 3934.5046 | -1584.7963 | -1516.0801 | 27797.6888 | 2.3527
57 | 6504.5651 | -1026.0186 | 4.1389 | 3902.7391 | -1578.4902 | 808.1687 | 30121.9377 | 2.5494

## Supply Demand
Marine Current - Supply / Demand Calculations
CALCULATION METHOD:
Tides
|  |  | Daily Cycle Tidal current velocity | v = | Vsin ωt
|  |  |  | period = | 12h 25min
|  |  |  | ω = | 2π / 12.417
|  |  | Power | P = | Eff xCp x 0.5ρA x v^3 |  |  | For turbine with swept area A
|  |  |  | = | Efff x Cp x 0.5ρA x V sin^3(ωt) |  |  | Eff = combined eficiency factors for electricity generation, fouling, yaw etc
|  |  | Monthly cycle variations of V | V = | (Vsp+Vnp)/2+(Vsp-Vnp)*cos(Ω*t)/2 |  |  |  | Vsp | spring tide max velocity
|  |  |  | period = | 29.5 days |  |  |  | Vnp | neap tide max velocity
|  |  | Assume 57 daily cycles in a lunar cycle | 707.75 | hours
|  |  |  | Ω = | 2π / 707.75
Turbine
|  | Assume that at rated speed, Cp = maximum = 0.42 |  |  |  |  | Source (1) Dr Grant confirmed these apply in both directions
|  | At rated speed, TSR is optimal for n-bladed turbine (2) |  |  |  |  | 4π / n
Cavitation occurs when tip speed is >8 m/s between 0 and 20m, 12 m/s below 20m
Soucres:
INPUT CELLS |  |  |  |  | CALCULATED CELLS |  |  |  |  | Tip speed ratio | Cp | (1) chart in Tutorial example
Tides: |  |  |  |  | Turbine: |  |  |  |  | 2 | 0.08 | (2) | Twidell, J; Weir, T: Renewable Energy Resources, 2nd ed; Taylor & Francis, London, 2006
| tidal period: |  | 12h 25min |  |  |  | Atlantis AS500 |  |  | 2.2 | 0.11 | (3) | Tocardo BV: Tidal energy in the Pentland Firth, for Pentland Alliance; Fenbruary 2008
|  | ω | 0.506 | rad/hr |  | rated power: | 500 | kW |  | 2.4 | 0.14
| Lunar period |  | 57 | tidal cycles |  | rated speed: | 2.6 | m/s |  | 2.6 | 0.175
|  | Ω | 0.0088777 | rad/hr |  | diameter: | 16 | m |  | 2.8 | 0.21
| no. of calc'n steps |  | 48 |  |  | No of blades per rotor: | 3 |  |  | 3 | 0.255
| Water density |  | 1060 | kg/m3 |  | Height of rotor | 10 | m |  | 3.2 | 0.3
[6 empty] | No of rotors: | 3 |  |  | 3.4 | 0.335
| Time duration for 1 step |  | 0.25868 | hours |  | Rotation speed | 13.0348 | revs/min |  | 3.6 | 0.37
| tidal period |  | 12.4167 | hr |  | TSR for optimum power | 4.2 |  |  | 3.8 | 0.385
[6 empty] | rotation speed | 1.365 | rad/sec |  | 4 | 0.4
Location: | [5 empty] | Tip speed: | 10.92 | m/s |  | 4.2 | 0.41
Shetland Yell Sound E / Bluemull Sound (3) | [5 empty] | Rotor swept area | 201.0619 | m2 |  | 4.4 | 0.42
| Max current velocity Vsp |  | 3.45 | m/s | [5 empty] | 4.8 | 0.42
| Max current velocity Vnp |  | 1.72 | m/s |  | Fouling factor | 0.82 |  |  | 5 | 0.42
| Water depth |  | 35 | m |  | Yaw factor | 0.88 |  |  | 5.2 | 0.42
[6 empty] | Generation efficiency | 0.9 |  |  | 5.4 | 0.42
[10 empty] | 5.6 | 0.41
| (Vsp-Vnp)/2 |  | 0.865 | m/s |  | Overall efficiency factor | 0.64944 |  |  | 5.8 | 0.405
| (Vsp+Vnp)/2 |  | 2.585 | m/s |  | Efff x 0.5ρA | 69206.1596 |  |  | 6 | 0.4
[10 empty] | 6.2 | 0.39
Data centre power demand: | [5 empty] | back calculate rated: | 510.8743 | kW |  | 6.4 | 0.38
| IT power |  | 250 | kW |  | Tip speed | 10.92 | m/s |  | 6.6 | 0.375
| Fixed infrastructure |  | 0.25 | PUE |  | Top of turbine below surface: | 18 | m |  | 6.8 | 0.37
| Cooling |  | 0.03 | PUE | [5 empty] | 7 | 0.355
| Total |  | 320 | kW | Borderline for cavitation |  |  |  |  | 7.2 | 0.34
| Energy per cycle |  | 3973.3333 | kWh | [5 empty] | 7.4 | 0.32
| Energy per time interval |  | 82.7778 | kWh | [5 empty] | 7.6 | 0.3
[10 empty] | 7.8 | 0.28
OUTCOMES | [9 empty] | 8 | 0.26
|  |  |  | Total energy produced per turbine | 121801.2743 | kWh | 4522695.144 | total pa |  | 8.2 | 0.24
|  |  |  | Duration | 707.75 | h |  |  |  | 8.4 | 0.22
|  |  |  | Effective power | 172.0965 | kW |  |  |  | 8.6 | 0.18
|  |  |  | Load coefficient: | 34.42% |  |  |  |  | 8.8 | 0.18
[10 empty] | 9 | 0.155
| Supply/demand excess over full lunar cycle | [8 empty] | 9.2 | 0.13
|  |  |  | Excess supply | 226882.8085 | kWh |  |  |  | 9.4 | 0.105
|  |  |  | Excess demand | -87958.9856 | kWh |  |  |  | 9.6 | 0.08
|  |  |  | Excess supply / excess demand | 257.9%
Use Cp = 0.2 as cutoff
|  |  |  | no. occasions when turbine operates at rated power: | 426
|  |  |  | % of time | 15.56%
POWER CURVE FOR A SPRING & NEAP TIDE CYLE
Time profile calculations
Cycle no | time interval # | time (hr) | V | v m/s | tip speed ratio | Cp (lookup input) | v effective m/s | Power per rotor (kW) | Total power (kW) | Energy (kWh) | Point Excess Supply/ demand (kWh) |  | Cycle excess supply /demand (kWh) |  | Hours in cycle with excess demand
1 | 0 | 1e-08 | 3.45 | 1.7457e-08 | 625537033.8546 | 0 | 1.7457e-08 | 0 | 0
1 | 1 | 0.25868 | 3.45 | 0.45029 | 24.251 | 0 | 0.45029 | 0 | 0 | 0 | 0 | -82.7778 | 6404.9704 | -990.6431 | 4.1389
1 | 2 | 0.51736 | 3.45 | 0.89288 | 12.2301 | 0 | 0.89288 | 0 | 0 | 0 | 0 | -82.7778
1 | 3 | 0.77604 | 3.45 | 1.3202 | 8.2716 | 0.24 | 1.3202 | 38.2176 | 114.6527 | 14.8292 | 0 | -67.9486
1 | 4 | 1.0347 | 3.45 | 1.7249 | 6.3308 | 0.39 | 1.7249 | 138.5194 | 415.5581 | 68.5776 | 0 | -14.2002
1 | 5 | 1.2934 | 3.45 | 2.1001 | 5.1997 | 0.42 | 2.1001 | 269.2343 | 807.703 | 158.2169 | 75.4392 | 0
1 | 6 | 1.5521 | 3.45 | 2.4394 | 4.4765 | 0.42 | 2.4394 | 421.9384 | 1265.8151 | 268.1894 | 185.4116 | 0
1 | 7 | 1.8108 | 3.45 | 2.737 | 3.9898 | 0.385 | 2.6 | 468.3015 | 1404.9044 | 345.4316 | 262.6538 | 0
1 | 8 | 2.0694 | 3.45 | 2.9877 | 3.655 | 0.37 | 2.6 | 450.056 | 1350.1679 | 356.3418 | 273.564 | 0
1 | 9 | 2.3281 | 3.45 | 3.1873 | 3.4261 | 0.335 | 2.6 | 407.4831 | 1222.4493 | 332.743 | 249.9652 | 0
1 | 10 | 2.5868 | 3.45 | 3.3324 | 3.2769 | 0.3 | 2.6 | 364.9102 | 1094.7307 | 299.7047 | 216.9269 | 0
1 | 11 | 2.8455 | 3.45 | 3.4204 | 3.1926 | 0.255 | 2.6 | 310.1737 | 930.5211 | 261.9466 | 179.1689 | 0
1 | 12 | 3.1042 | 3.45 | 3.45 | 3.1652 | 0.255 | 2.6 | 310.1737 | 930.5211 | 240.7077 | 157.9299 | 0
1 | 13 | 3.3628 | 3.45 | 3.4205 | 3.1925 | 0.255 | 2.6 | 310.1737 | 930.5211 | 240.7077 | 157.9299 | 0
1 | 14 | 3.6215 | 3.45 | 3.3325 | 3.2768 | 0.3 | 2.6 | 364.9102 | 1094.7307 | 261.9466 | 179.1689 | 0
1 | 15 | 3.8802 | 3.45 | 3.1875 | 3.4259 | 0.335 | 2.6 | 407.4831 | 1222.4493 | 299.7047 | 216.9269 | 0
1 | 16 | 4.1389 | 3.45 | 2.988 | 3.6546 | 0.37 | 2.6 | 450.056 | 1350.1679 | 332.743 | 249.9652 | 0
1 | 17 | 4.3976 | 3.45 | 2.7373 | 3.9893 | 0.385 | 2.6 | 468.3015 | 1404.9044 | 356.3418 | 273.564 | 0
1 | 18 | 4.6562 | 3.45 | 2.4398 | 4.4757 | 0.42 | 2.4398 | 422.1612 | 1266.4835 | 345.5181 | 262.7403 | 0
1 | 19 | 4.9149 | 3.45 | 2.1006 | 5.1985 | 0.42 | 2.1006 | 269.4196 | 808.2589 | 268.3478 | 185.57 | 0
1 | 20 | 5.1736 | 3.45 | 1.7254 | 6.3288 | 0.39 | 1.7254 | 138.6461 | 415.9382 | 158.338 | 75.5602 | 0
1 | 21 | 5.4323 | 3.45 | 1.3207 | 8.268 | 0.24 | 1.3207 | 38.2663 | 114.7989 | 68.6457 | 0 | -14.1321
1 | 22 | 5.691 | 3.45 | 0.89346 | 12.2221 | 0 | 0.89346 | 0 | 0 | 14.8481 | 0 | -67.9297
1 | 23 | 5.9497 | 3.45 | 0.45089 | 24.2186 | 0 | 0.45089 | 0 | 0 | 0 | 0 | -82.7778
1 | 24 | 6.2083 | 3.45 | 0.00060715 | 17985.5261 | 0 | 0.00060715 | 0 | 0 | 0 | 0 | -82.7778
1 | 25 | 6.467 | 3.45 | -0.44969 | -24.2835 | 0 | -0.44969 | 0 | 0 | 0 | 0 | -82.7778
1 | 26 | 6.7257 | 3.45 | -0.89229 | -12.2382 | 0 | -0.89229 | 0 | 0 | 0 | 0 | -82.7778
1 | 27 | 6.9844 | 3.45 | -1.3196 | -8.2751 | 0.24 | -1.3196 | 38.1689 | 114.5066 | 14.8103 | 0 | -67.9675
1 | 28 | 7.2431 | 3.45 | -1.7244 | -6.3327 | 0.39 | -1.7244 | 138.3927 | 415.1781 | 68.5096 | 0 | -14.2682
1 | 29 | 7.5017 | 3.45 | -2.0996 | -5.2009 | 0.42 | -2.0996 | 269.0491 | 807.1473 | 158.0959 | 75.3181 | 0
1 | 30 | 7.7604 | 3.45 | -2.439 | -4.4773 | 0.42 | -2.439 | 421.7156 | 1265.1468 | 268.0311 | 185.2533 | 0
1 | 31 | 8.0191 | 3.45 | -2.7366 | -3.9904 | 0.385 | -2.6 | 468.3015 | 1404.9044 | 345.3452 | 262.5674 | 0
1 | 32 | 8.2778 | 3.45 | -2.9874 | -3.6554 | 0.37 | -2.6 | 450.056 | 1350.1679 | 356.3418 | 273.564 | 0
1 | 33 | 8.5365 | 3.45 | -3.1871 | -3.4264 | 0.335 | -2.6 | 407.4831 | 1222.4493 | 332.743 | 249.9652 | 0
1 | 34 | 8.7951 | 3.45 | -3.3322 | -3.2771 | 0.3 | -2.6 | 364.9102 | 1094.7307 | 299.7047 | 216.9269 | 0
1 | 35 | 9.0538 | 3.45 | -3.4204 | -3.1926 | 0.255 | -2.6 | 310.1737 | 930.5211 | 261.9466 | 179.1689 | 0
1 | 36 | 9.3125 | 3.45 | -3.45 | -3.1652 | 0.255 | -2.6 | 310.1737 | 930.5211 | 240.7077 | 157.9299 | 0
1 | 37 | 9.5712 | 3.45 | -3.4206 | -3.1924 | 0.255 | -2.6 | 310.1737 | 930.5211 | 240.7077 | 157.9299 | 0
1 | 38 | 9.8299 | 3.45 | -3.3327 | -3.2766 | 0.3 | -2.6 | 364.9102 | 1094.7307 | 261.9466 | 179.1689 | 0
1 | 39 | 10.0885 | 3.45 | -3.1878 | -3.4256 | 0.335 | -2.6 | 407.4831 | 1222.4493 | 299.7047 | 216.9269 | 0
1 | 40 | 10.3472 | 3.45 | -2.9883 | -3.6543 | 0.37 | -2.6 | 450.056 | 1350.1679 | 332.743 | 249.9652 | 0
1 | 41 | 10.6059 | 3.45 | -2.7377 | -3.9887 | 0.385 | -2.6 | 468.3015 | 1404.9044 | 356.3418 | 273.564 | 0
1 | 42 | 10.8646 | 3.45 | -2.4403 | -4.4749 | 0.42 | -2.4403 | 422.384 | 1267.152 | 345.6045 | 262.8267 | 0
1 | 43 | 11.1233 | 3.45 | -2.1011 | -5.1973 | 0.42 | -2.1011 | 269.605 | 808.8149 | 268.5061 | 185.7284 | 0
1 | 44 | 11.3819 | 3.45 | -1.726 | -6.3269 | 0.39 | -1.726 | 138.7728 | 416.3185 | 158.4591 | 75.6813 | 0
1 | 45 | 11.6406 | 3.45 | -1.3213 | -8.2645 | 0.24 | -1.3213 | 38.3151 | 114.9452 | 68.7138 | 0 | -14.064
1 | 46 | 11.8993 | 3.45 | -0.89405 | -12.2141 | 0 | -0.89405 | 0 | 0 | 14.867 | 0 | -67.9107
1 | 47 | 12.158 | 3.45 | -0.45149 | -24.1864 | 0 | -0.45149 | 0 | 0 | 0 | 0 | -82.7778
1 | 48 | 12.4167 | 3.45 | -0.0012143 | -8992.7632 | 0 | -0.0012143 | 0 | 0 | 0 | 0 | -82.7778
2 | 1 | 12.6753 | 3.4448 | 0.4484 | 24.3531 | 0 | 0.4484 | 0 | 0 | 0 | 0 | -82.7778 | 6394.2089 | -992.1638 | 4.1389
2 | 2 | 12.934 | 3.4448 | 0.89035 | 12.2649 | 0 | 0.89035 | 0 | 0 | 0 | 0 | -82.7778
2 | 3 | 13.1927 | 3.4448 | 1.3171 | 8.2912 | 0.24 | 1.3171 | 37.9465 | 113.8394 | 14.724 | 0 | -68.0538
2 | 4 | 13.4514 | 3.4448 | 1.7212 | 6.3443 | 0.39 | 1.7212 | 137.6359 | 412.9076 | 68.1296 | 0 | -14.6482
2 | 5 | 13.7101 | 3.4448 | 2.096 | 5.21 | 0.42 | 2.096 | 267.6384 | 802.9152 | 157.2549 | 74.4771 | 0
2 | 6 | 13.9688 | 3.4448 | 2.4348 | 4.4849 | 0.42 | 2.4348 | 419.5716 | 1258.7148 | 266.6518 | 183.874 | 0
2 | 7 | 14.2274 | 3.4448 | 2.7321 | 3.997 | 0.385 | 2.6 | 468.3015 | 1404.9044 | 344.5132 | 261.7355 | 0
2 | 8 | 14.4861 | 3.4448 | 2.9825 | 3.6613 | 0.37 | 2.6 | 450.056 | 1350.1679 | 356.3418 | 273.564 | 0
2 | 9 | 14.7448 | 3.4448 | 3.182 | 3.4318 | 0.335 | 2.6 | 407.4831 | 1222.4493 | 332.743 | 249.9652 | 0
2 | 10 | 15.0035 | 3.4448 | 3.327 | 3.2822 | 0.3 | 2.6 | 364.9102 | 1094.7307 | 299.7047 | 216.9269 | 0
2 | 11 | 15.2622 | 3.4448 | 3.4151 | 3.1976 | 0.255 | 2.6 | 310.1737 | 930.5211 | 261.9466 | 179.1689 | 0
2 | 12 | 15.5208 | 3.4448 | 3.4447 | 3.17 | 0.255 | 2.6 | 310.1737 | 930.5211 | 240.7077 | 157.9299 | 0
2 | 13 | 15.7795 | 3.4448 | 3.4155 | 3.1972 | 0.255 | 2.6 | 310.1737 | 930.5211 | 240.7077 | 157.9299 | 0
2 | 14 | 16.0382 | 3.4448 | 3.3278 | 3.2815 | 0.3 | 2.6 | 364.9102 | 1094.7307 | 261.9466 | 179.1689 | 0
2 | 15 | 16.2969 | 3.4448 | 3.1831 | 3.4306 | 0.335 | 2.6 | 407.4831 | 1222.4493 | 299.7047 | 216.9269 | 0
2 | 16 | 16.5556 | 3.4448 | 2.984 | 3.6595 | 0.37 | 2.6 | 450.056 | 1350.1679 | 332.743 | 249.9652 | 0
2 | 17 | 16.8142 | 3.4448 | 2.7339 | 3.9943 | 0.385 | 2.6 | 468.3015 | 1404.9044 | 356.3418 | 273.564 | 0
2 | 18 | 17.0729 | 3.4448 | 2.437 | 4.4809 | 0.42 | 2.437 | 420.6805 | 1262.0416 | 344.9435 | 262.1658 | 0
2 | 19 | 17.3316 | 3.4448 | 2.0984 | 5.204 | 0.42 | 2.0984 | 268.5606 | 805.6819 | 267.4399 | 184.6622 | 0
2 | 20 | 17.5903 | 3.4448 | 1.7239 | 6.3346 | 0.39 | 1.7239 | 138.2665 | 414.7996 | 157.8574 | 75.0796 | 0
2 | 21 | 17.849 | 3.4448 | 1.3199 | 8.2736 | 0.24 | 1.3199 | 38.189 | 114.567 | 68.4684 | 0 | -14.3093
2 | 22 | 18.1076 | 3.4448 | 0.89327 | 12.2247 | 0 | 0.89327 | 0 | 0 | 14.8181 | 0 | -67.9596
2 | 23 | 18.3663 | 3.4448 | 0.45141 | 24.191 | 0 | 0.45141 | 0 | 0 | 0 | 0 | -82.7778
2 | 24 | 18.625 | 3.4448 | 0.0018187 | 6004.3126 | 0 | 0.0018187 | 0 | 0 | 0 | 0 | -82.7778
2 | 25 | 18.8837 | 3.4448 | -0.4478 | -24.3858 | 0 | -0.4478 | 0 | 0 | 0 | 0 | -82.7778
2 | 26 | 19.1424 | 3.4448 | -0.88976 | -12.273 | 0 | -0.88976 | 0 | 0 | 0 | 0 | -82.7778
2 | 27 | 19.401 | 3.4448 | -1.3165 | -8.2947 | 0.24 | -1.3165 | 37.8981 | 113.6942 | 14.7052 | 0 | -68.0725
2 | 28 | 19.6597 | 3.4448 | -1.7207 | -6.3462 | 0.39 | -1.7207 | 137.5099 | 412.5298 | 68.062 | 0 | -14.7158
2 | 29 | 19.9184 | 3.4448 | -2.0955 | -5.2112 | 0.42 | -2.0955 | 267.4541 | 802.3624 | 157.1345 | 74.3567 | 0
2 | 30 | 20.1771 | 3.4448 | -2.4344 | -4.4857 | 0.42 | -2.4344 | 419.3499 | 1258.0498 | 266.4943 | 183.7165 | 0
2 | 31 | 20.4358 | 3.4448 | -2.7317 | -3.9975 | 0.385 | -2.6 | 468.3015 | 1404.9044 | 344.4272 | 261.6495 | 0
2 | 32 | 20.6944 | 3.4448 | -2.9822 | -3.6617 | 0.37 | -2.6 | 450.056 | 1350.1679 | 356.3418 | 273.564 | 0
2 | 33 | 20.9531 | 3.4448 | -3.1818 | -3.4321 | 0.335 | -2.6 | 407.4831 | 1222.4493 | 332.743 | 249.9652 | 0
2 | 34 | 21.2118 | 3.4448 | -3.3268 | -3.2824 | 0.3 | -2.6 | 364.9102 | 1094.7307 | 299.7047 | 216.9269 | 0
2 | 35 | 21.4705 | 3.4448 | -3.415 | -3.1977 | 0.255 | -2.6 | 310.1737 | 930.5211 | 261.9466 | 179.1689 | 0
2 | 36 | 21.7292 | 3.4448 | -3.4447 | -3.17 | 0.255 | -2.6 | 310.1737 | 930.5211 | 240.7077 | 157.9299 | 0
2 | 37 | 21.9878 | 3.4448 | -3.4156 | -3.1971 | 0.255 | -2.6 | 310.1737 | 930.5211 | 240.7077 | 157.9299 | 0
2 | 38 | 22.2465 | 3.4448 | -3.3279 | -3.2813 | 0.3 | -2.6 | 364.9102 | 1094.7307 | 261.9466 | 179.1689 | 0
2 | 39 | 22.5052 | 3.4448 | -3.1834 | -3.4303 | 0.335 | -2.6 | 407.4831 | 1222.4493 | 299.7047 | 216.9269 | 0
2 | 40 | 22.7639 | 3.4448 | -2.9844 | -3.6591 | 0.37 | -2.6 | 450.056 | 1350.1679 | 332.743 | 249.9652 | 0
2 | 41 | 23.0226 | 3.4448 | -2.7343 | -3.9938 | 0.385 | -2.6 | 468.3015 | 1404.9044 | 356.3418 | 273.564 | 0
2 | 42 | 23.2812 | 3.4448 | -2.4374 | -4.4802 | 0.42 | -2.4374 | 420.9025 | 1262.7074 | 345.0296 | 262.2519 | 0
2 | 43 | 23.5399 | 3.4448 | -2.0989 | -5.2028 | 0.42 | -2.0989 | 268.7452 | 806.2357 | 267.5977 | 184.8199 | 0
2 | 44 | 23.7986 | 3.4448 | -1.7244 | -6.3327 | 0.39 | -1.7244 | 138.3929 | 415.1786 | 157.9781 | 75.2003 | 0
2 | 45 | 24.0573 | 3.4448 | -1.3204 | -8.2701 | 0.24 | -1.3204 | 38.2376 | 114.7129 | 68.5363 | 0 | -14.2415
2 | 46 | 24.316 | 3.4448 | -0.89386 | -12.2167 | 0 | -0.89386 | 0 | 0 | 14.837 | 0 | -67.9408
2 | 47 | 24.5747 | 3.4448 | -0.45201 | -24.1588 | 0 | -0.45201 | 0 | 0 | 0 | 0 | -82.7778
2 | 48 | 24.8333 | 3.4448 | -0.0024249 | -4503.2346 | 0 | -0.0024249 | 0 | 0 | 0 | 0 | -82.7778
3 | 1 | 25.092 | 3.4291 | 0.44516 | 24.5303 | 0 | 0.44516 | 0 | 0 | 0 | 0 | -82.7778 | 6588.7968 | -996.6807 | 4.1389
3 | 2 | 25.3507 | 3.4291 | 0.88513 | 12.3372 | 0 | 0.88513 | 0 | 0 | 0 | 0 | -82.7778
3 | 3 | 25.6094 | 3.4291 | 1.3099 | 8.3362 | 0.24 | 1.3099 | 37.335 | 112.0049 | 14.4868 | 0 | -68.291
3 | 4 | 25.8681 | 3.4291 | 1.7124 | 6.3772 | 0.39 | 1.7124 | 135.5158 | 406.5474 | 67.0697 | 0 | -15.7081
3 | 5 | 26.1267 | 3.4291 | 2.0855 | 5.2362 | 0.42 | 2.0855 | 263.6354 | 790.9061 | 154.879 | 72.1012 | 0
3 | 6 | 26.3854 | 3.4291 | 2.4229 | 4.507 | 0.42 | 2.4229 | 413.4286 | 1240.2859 | 262.7149 | 179.9372 | 0
3 | 7 | 26.6441 | 3.4291 | 2.7189 | 4.0164 | 0.4 | 2.6 | 486.547 | 1459.641 | 349.2093 | 266.4315 | 0
3 | 8 | 26.9028 | 3.4291 | 2.9683 | 3.6788 | 0.37 | 2.6 | 450.056 | 1350.1679 | 363.4215 | 280.6437 | 0
3 | 9 | 27.1615 | 3.4291 | 3.167 | 3.448 | 0.335 | 2.6 | 407.4831 | 1222.4493 | 332.743 | 249.9652 | 0
3 | 10 | 27.4201 | 3.4291 | 3.3115 | 3.2976 | 0.3 | 2.6 | 364.9102 | 1094.7307 | 299.7047 | 216.9269 | 0
3 | 11 | 27.6788 | 3.4291 | 3.3994 | 3.2124 | 0.3 | 2.6 | 364.9102 | 1094.7307 | 283.1855 | 200.4078 | 0
3 | 12 | 27.9375 | 3.4291 | 3.4291 | 3.1845 | 0.255 | 2.6 | 310.1737 | 930.5211 | 261.9466 | 179.1689 | 0
3 | 13 | 28.1962 | 3.4291 | 3.4001 | 3.2117 | 0.3 | 2.6 | 364.9102 | 1094.7307 | 261.9466 | 179.1689 | 0
3 | 14 | 28.4549 | 3.4291 | 3.3129 | 3.2962 | 0.3 | 2.6 | 364.9102 | 1094.7307 | 283.1855 | 200.4078 | 0
3 | 15 | 28.7135 | 3.4291 | 3.1691 | 3.4458 | 0.335 | 2.6 | 407.4831 | 1222.4493 | 299.7047 | 216.9269 | 0
3 | 16 | 28.9722 | 3.4291 | 2.9711 | 3.6755 | 0.37 | 2.6 | 450.056 | 1350.1679 | 332.743 | 249.9652 | 0
3 | 17 | 29.2309 | 3.4291 | 2.7222 | 4.0115 | 0.4 | 2.6 | 486.547 | 1459.641 | 363.4215 | 280.6437 | 0
3 | 18 | 29.4896 | 3.4291 | 2.4267 | 4.4999 | 0.42 | 2.4267 | 415.3976 | 1246.1928 | 349.9733 | 267.1955 | 0
3 | 19 | 29.7483 | 3.4291 | 2.0898 | 5.2254 | 0.42 | 2.0898 | 265.2728 | 795.8184 | 264.1143 | 181.3365 | 0
3 | 20 | 30.0069 | 3.4291 | 1.7171 | 6.3597 | 0.39 | 1.7171 | 136.6356 | 409.9067 | 155.9488 | 73.171 | 0
3 | 21 | 30.2656 | 3.4291 | 1.315 | 8.3044 | 0.24 | 1.315 | 37.7657 | 113.297 | 67.6713 | 0 | -15.1065
3 | 22 | 30.5243 | 3.4291 | 0.89037 | 12.2645 | 0 | 0.89037 | 0 | 0 | 14.6539 | 0 | -68.1239
3 | 23 | 30.783 | 3.4291 | 0.45055 | 24.2371 | 0 | 0.45055 | 0 | 0 | 0 | 0 | -82.7778
3 | 24 | 31.0417 | 3.4291 | 0.0030174 | 3619.0678 | 0 | 0.0030174 | 0 | 0 | 0 | 0 | -82.7778
3 | 25 | 31.3003 | 3.4291 | -0.44457 | -24.5633 | 0 | -0.44457 | 0 | 0 | 0 | 0 | -82.7778
3 | 26 | 31.559 | 3.4291 | -0.88454 | -12.3454 | 0 | -0.88454 | 0 | 0 | 0 | 0 | -82.7778
3 | 27 | 31.8177 | 3.4291 | -1.3094 | -8.3398 | 0.24 | -1.3094 | 37.2873 | 111.8619 | 14.4683 | 0 | -68.3095
3 | 28 | 32.0764 | 3.4291 | -1.7118 | -6.3791 | 0.39 | -1.7118 | 135.3917 | 406.1751 | 67.0031 | 0 | -15.7747
3 | 29 | 32.3351 | 3.4291 | -2.085 | -5.2374 | 0.42 | -2.085 | 263.4537 | 790.3612 | 154.7603 | 71.9826 | 0
3 | 30 | 32.5938 | 3.4291 | -2.4225 | -4.5078 | 0.42 | -2.4225 | 413.2101 | 1239.6302 | 262.5596 | 179.7819 | 0
3 | 31 | 32.8524 | 3.4291 | -2.7185 | -4.0169 | 0.4 | -2.6 | 486.547 | 1459.641 | 349.1245 | 266.3467 | 0
3 | 32 | 33.1111 | 3.4291 | -2.968 | -3.6792 | 0.37 | -2.6 | 450.056 | 1350.1679 | 363.4215 | 280.6437 | 0
3 | 33 | 33.3698 | 3.4291 | -3.1668 | -3.4483 | 0.335 | -2.6 | 407.4831 | 1222.4493 | 332.743 | 249.9652 | 0
3 | 34 | 33.6285 | 3.4291 | -3.3114 | -3.2977 | 0.3 | -2.6 | 364.9102 | 1094.7307 | 299.7047 | 216.9269 | 0
3 | 35 | 33.8872 | 3.4291 | -3.3993 | -3.2124 | 0.3 | -2.6 | 364.9102 | 1094.7307 | 283.1855 | 200.4078 | 0
3 | 36 | 34.1458 | 3.4291 | -3.4291 | -3.1845 | 0.255 | -2.6 | 310.1737 | 930.5211 | 261.9466 | 179.1689 | 0
3 | 37 | 34.4045 | 3.4291 | -3.4002 | -3.2116 | 0.3 | -2.6 | 364.9102 | 1094.7307 | 261.9466 | 179.1689 | 0
3 | 38 | 34.6632 | 3.4291 | -3.3131 | -3.296 | 0.3 | -2.6 | 364.9102 | 1094.7307 | 283.1855 | 200.4078 | 0
3 | 39 | 34.9219 | 3.4291 | -3.1693 | -3.4455 | 0.335 | -2.6 | 407.4831 | 1222.4493 | 299.7047 | 216.9269 | 0
3 | 40 | 35.1806 | 3.4291 | -2.9714 | -3.6751 | 0.37 | -2.6 | 450.056 | 1350.1679 | 332.743 | 249.9652 | 0
3 | 41 | 35.4392 | 3.4291 | -2.7226 | -4.0109 | 0.4 | -2.6 | 486.547 | 1459.641 | 363.4215 | 280.6437 | 0
3 | 42 | 35.6979 | 3.4291 | -2.4272 | -4.4991 | 0.42 | -2.4272 | 415.6166 | 1246.8497 | 350.0583 | 267.2805 | 0
3 | 43 | 35.9566 | 3.4291 | -2.0903 | -5.2242 | 0.42 | -2.0903 | 265.455 | 796.3651 | 264.27 | 181.4922 | 0
3 | 44 | 36.2153 | 3.4291 | -1.7176 | -6.3578 | 0.39 | -1.7176 | 136.7603 | 410.2809 | 156.0679 | 73.2901 | 0
3 | 45 | 36.474 | 3.4291 | -1.3155 | -8.3009 | 0.24 | -1.3155 | 37.8137 | 113.4411 | 67.7383 | 0 | -15.0394
3 | 46 | 36.7326 | 3.4291 | -0.89096 | -12.2565 | 0 | -0.89096 | 0 | 0 | 14.6725 | 0 | -68.1053
3 | 47 | 36.9913 | 3.4291 | -0.45115 | -24.205 | 0 | -0.45115 | 0 | 0 | 0 | 0 | -82.7778
3 | 48 | 37.25 | 3.4291 | -0.0036208 | -3015.89 | 0 | -0.0036208 | 0 | 0 | 0 | 0 | -82.7778
4 | 1 | 37.5087 | 3.4031 | 0.44061 | 24.7838 | 0 | 0.44061 | 0 | 0 | 0 | 0 | -82.7778 | 6616.2597 | -1018.8466 | 4.1389
4 | 2 | 37.7674 | 3.4031 | 0.87728 | 12.4476 | 0 | 0.87728 | 0 | 0 | 0 | 0 | -82.7778
4 | 3 | 38.026 | 3.4031 | 1.2989 | 8.4069 | 0.22 | 1.2989 | 33.3678 | 100.1033 | 12.9474 | 0 | -69.8304
4 | 4 | 38.2847 | 3.4031 | 1.6984 | 6.4297 | 0.38 | 1.6984 | 128.8317 | 386.495 | 62.9368 | 0 | -19.841
4 | 5 | 38.5434 | 3.4031 | 2.0687 | 5.2786 | 0.42 | 2.0687 | 257.3443 | 772.0328 | 149.8443 | 67.0665 | 0
4 | 6 | 38.8021 | 3.4031 | 2.4037 | 4.5429 | 0.42 | 2.4037 | 403.6926 | 1211.0777 | 256.4961 | 173.7183 | 0
4 | 7 | 39.0608 | 3.4031 | 2.6976 | 4.0481 | 0.4 | 2.6 | 486.547 | 1459.641 | 345.4315 | 262.6537 | 0
4 | 8 | 39.3194 | 3.4031 | 2.9453 | 3.7076 | 0.37 | 2.6 | 450.056 | 1350.1679 | 363.4215 | 280.6437 | 0
4 | 9 | 39.5781 | 3.4031 | 3.1426 | 3.4748 | 0.335 | 2.6 | 407.4831 | 1222.4493 | 332.743 | 249.9652 | 0
4 | 10 | 39.8368 | 3.4031 | 3.2862 | 3.323 | 0.3 | 2.6 | 364.9102 | 1094.7307 | 299.7047 | 216.9269 | 0
4 | 11 | 40.0955 | 3.4031 | 3.3735 | 3.237 | 0.3 | 2.6 | 364.9102 | 1094.7307 | 283.1855 | 200.4078 | 0
4 | 12 | 40.3542 | 3.4031 | 3.4031 | 3.2088 | 0.3 | 2.6 | 364.9102 | 1094.7307 | 283.1855 | 200.4078 | 0
4 | 13 | 40.6128 | 3.4031 | 3.3745 | 3.236 | 0.3 | 2.6 | 364.9102 | 1094.7307 | 283.1855 | 200.4078 | 0
4 | 14 | 40.8715 | 3.4031 | 3.2882 | 3.321 | 0.3 | 2.6 | 364.9102 | 1094.7307 | 283.1855 | 200.4078 | 0
4 | 15 | 41.1302 | 3.4031 | 3.1456 | 3.4715 | 0.335 | 2.6 | 407.4831 | 1222.4493 | 299.7047 | 216.9269 | 0
4 | 16 | 41.3889 | 3.4031 | 2.9492 | 3.7027 | 0.37 | 2.6 | 450.056 | 1350.1679 | 332.743 | 249.9652 | 0
4 | 17 | 41.6476 | 3.4031 | 2.7023 | 4.041 | 0.4 | 2.6 | 486.547 | 1459.641 | 363.4215 | 280.6437 | 0
4 | 18 | 41.9062 | 3.4031 | 2.4092 | 4.5326 | 0.42 | 2.4092 | 406.4726 | 1219.4178 | 346.5102 | 263.7324 | 0
4 | 19 | 42.1649 | 3.4031 | 2.0749 | 5.2629 | 0.42 | 2.0749 | 259.6562 | 778.9687 | 258.4719 | 175.6941 | 0
4 | 20 | 42.4236 | 3.4031 | 1.7051 | 6.4043 | 0.38 | 1.7051 | 130.3721 | 391.1164 | 151.3391 | 68.5613 | 0
4 | 21 | 42.6823 | 3.4031 | 1.3061 | 8.3606 | 0.22 | 1.3061 | 33.9252 | 101.7755 | 63.7508 | 0 | -19.027
4 | 22 | 42.941 | 3.4031 | 0.8848 | 12.3418 | 0 | 0.8848 | 0 | 0 | 13.1637 | 0 | -69.6141
4 | 23 | 43.1997 | 3.4031 | 0.44833 | 24.3571 | 0 | 0.44833 | 0 | 0 | 0 | 0 | -82.7778
4 | 24 | 43.4583 | 3.4031 | 0.0041923 | 2604.7469 | 0 | 0.0041923 | 0 | 0 | 0 | 0 | -82.7778
4 | 25 | 43.717 | 3.4031 | -0.44002 | -24.8173 | 0 | -0.44002 | 0 | 0 | 0 | 0 | -82.7778
4 | 26 | 43.9757 | 3.4031 | -0.8767 | -12.4558 | 0 | -0.8767 | 0 | 0 | 0 | 0 | -82.7778
4 | 27 | 44.2344 | 3.4031 | -1.2984 | -8.4105 | 0.22 | -1.2984 | 33.3251 | 99.9753 | 12.9308 | 0 | -69.8469
4 | 28 | 44.4931 | 3.4031 | -1.6978 | -6.4317 | 0.38 | -1.6978 | 128.7136 | 386.1407 | 62.8744 | 0 | -19.9034
4 | 29 | 44.7517 | 3.4031 | -2.0683 | -5.2798 | 0.42 | -2.0683 | 257.1668 | 771.5005 | 149.7296 | 66.9519 | 0
4 | 30 | 45.0104 | 3.4031 | -2.4033 | -4.5437 | 0.42 | -2.4033 | 403.479 | 1210.437 | 256.3443 | 173.5666 | 0
4 | 31 | 45.2691 | 3.4031 | -2.6972 | -4.0486 | 0.4 | -2.6 | 486.547 | 1459.641 | 345.3486 | 262.5708 | 0
4 | 32 | 45.5278 | 3.4031 | -2.945 | -3.708 | 0.37 | -2.6 | 450.056 | 1350.1679 | 363.4215 | 280.6437 | 0
4 | 33 | 45.7865 | 3.4031 | -3.1424 | -3.4751 | 0.335 | -2.6 | 407.4831 | 1222.4493 | 332.743 | 249.9652 | 0
4 | 34 | 46.0451 | 3.4031 | -3.286 | -3.3232 | 0.3 | -2.6 | 364.9102 | 1094.7307 | 299.7047 | 216.9269 | 0
4 | 35 | 46.3038 | 3.4031 | -3.3734 | -3.2371 | 0.3 | -2.6 | 364.9102 | 1094.7307 | 283.1855 | 200.4078 | 0
4 | 36 | 46.5625 | 3.4031 | -3.4031 | -3.2088 | 0.3 | -2.6 | 364.9102 | 1094.7307 | 283.1855 | 200.4078 | 0
4 | 37 | 46.8212 | 3.4031 | -3.3746 | -3.2359 | 0.3 | -2.6 | 364.9102 | 1094.7307 | 283.1855 | 200.4078 | 0
4 | 38 | 47.0799 | 3.4031 | -3.2883 | -3.3208 | 0.3 | -2.6 | 364.9102 | 1094.7307 | 283.1855 | 200.4078 | 0
4 | 39 | 47.3385 | 3.4031 | -3.1458 | -3.4713 | 0.335 | -2.6 | 407.4831 | 1222.4493 | 299.7047 | 216.9269 | 0
4 | 40 | 47.5972 | 3.4031 | -2.9495 | -3.7023 | 0.37 | -2.6 | 450.056 | 1350.1679 | 332.743 | 249.9652 | 0
4 | 41 | 47.8559 | 3.4031 | -2.7027 | -4.0404 | 0.4 | -2.6 | 486.547 | 1459.641 | 363.4215 | 280.6437 | 0
4 | 42 | 48.1146 | 3.4031 | -2.4097 | -4.5318 | 0.42 | -2.4097 | 406.6867 | 1220.0601 | 346.5933 | 263.8155 | 0
4 | 43 | 48.3733 | 3.4031 | -2.0754 | -5.2616 | 0.42 | -2.0754 | 259.8345 | 779.5034 | 258.6241 | 175.8463 | 0
4 | 44 | 48.6319 | 3.4031 | -1.7056 | -6.4023 | 0.38 | -1.7056 | 130.491 | 391.4731 | 151.4544 | 68.6767 | 0
4 | 45 | 48.8906 | 3.4031 | -1.3067 | -8.3571 | 0.22 | -1.3067 | 33.9683 | 101.9048 | 63.8136 | 0 | -18.9641
4 | 46 | 49.1493 | 3.4031 | -0.88537 | -12.3338 | 0 | -0.88537 | 0 | 0 | 13.1804 | 0 | -69.5974
4 | 47 | 49.408 | 3.4031 | -0.44892 | -24.3249 | 0 | -0.44892 | 0 | 0 | 0 | 0 | -82.7778
4 | 48 | 49.6667 | 3.4031 | -0.0047913 | -2279.1537 | 0 | -0.0047913 | 0 | 0 | 0 | 0 | -82.7778
5 | 1 | 49.9253 | 3.3673 | 0.43479 | 25.1155 | 0 | 0.43479 | 0 | 0 | 0 | 0 | -82.7778 | 6545.5348 | -1028.4035 | 4.1389
5 | 2 | 50.184 | 3.3673 | 0.86689 | 12.5968 | 0 | 0.86689 | 0 | 0 | 0 | 0 | -82.7778
5 | 3 | 50.4427 | 3.3673 | 1.2841 | 8.5037 | 0.22 | 1.2841 | 32.2413 | 96.724 | 12.5103 | 0 | -70.2675
5 | 4 | 50.7014 | 3.3673 | 1.6794 | 6.5022 | 0.38 | 1.6794 | 124.5727 | 373.7182 | 60.8471 | 0 | -21.9306
5 | 5 | 50.9601 | 3.3673 | 2.046 | 5.3372 | 0.42 | 2.046 | 248.9501 | 746.8504 | 144.9347 | 62.1569 | 0
5 | 6 | 51.2188 | 3.3673 | 2.3776 | 4.5929 | 0.42 | 2.3776 | 390.6502 | 1171.9506 | 248.1783 | 165.4005 | 0
5 | 7 | 51.4774 | 3.3673 | 2.6684 | 4.0923 | 0.4 | 2.6 | 486.547 | 1459.641 | 340.3708 | 257.593 | 0
5 | 8 | 51.7361 | 3.3673 | 2.9137 | 3.7479 | 0.37 | 2.6 | 450.056 | 1350.1679 | 363.4215 | 280.6437 | 0
5 | 9 | 51.9948 | 3.3673 | 3.109 | 3.5123 | 0.335 | 2.6 | 407.4831 | 1222.4493 | 332.743 | 249.9652 | 0
5 | 10 | 52.2535 | 3.3673 | 3.2512 | 3.3587 | 0.3 | 2.6 | 364.9102 | 1094.7307 | 299.7047 | 216.9269 | 0
5 | 11 | 52.5122 | 3.3673 | 3.3378 | 3.2716 | 0.3 | 2.6 | 364.9102 | 1094.7307 | 283.1855 | 200.4078 | 0
5 | 12 | 52.7708 | 3.3673 | 3.3673 | 3.243 | 0.3 | 2.6 | 364.9102 | 1094.7307 | 283.1855 | 200.4078 | 0
5 | 13 | 53.0295 | 3.3673 | 3.3391 | 3.2703 | 0.3 | 2.6 | 364.9102 | 1094.7307 | 283.1855 | 200.4078 | 0
5 | 14 | 53.2882 | 3.3673 | 3.2538 | 3.356 | 0.3 | 2.6 | 364.9102 | 1094.7307 | 283.1855 | 200.4078 | 0
5 | 15 | 53.5469 | 3.3673 | 3.1129 | 3.508 | 0.335 | 2.6 | 407.4831 | 1222.4493 | 299.7047 | 216.9269 | 0
5 | 16 | 53.8056 | 3.3673 | 2.9187 | 3.7414 | 0.37 | 2.6 | 450.056 | 1350.1679 | 332.743 | 249.9652 | 0
5 | 17 | 54.0642 | 3.3673 | 2.6746 | 4.0829 | 0.4 | 2.6 | 486.547 | 1459.641 | 363.4215 | 280.6437 | 0
5 | 18 | 54.3229 | 3.3673 | 2.3847 | 4.5792 | 0.42 | 2.3847 | 394.1719 | 1182.5157 | 341.7373 | 258.9595 | 0
5 | 19 | 54.5816 | 3.3673 | 2.054 | 5.3165 | 0.42 | 2.054 | 251.8789 | 755.6366 | 250.6812 | 167.9034 | 0
5 | 20 | 54.8403 | 3.3673 | 1.6882 | 6.4686 | 0.38 | 1.6882 | 126.5242 | 379.5726 | 146.8283 | 64.0505 | 0
5 | 21 | 55.099 | 3.3673 | 1.2935 | 8.4425 | 0.22 | 1.2935 | 32.9475 | 98.8424 | 61.8783 | 0 | -20.8995
5 | 22 | 55.3576 | 3.3673 | 0.87662 | 12.457 | 0 | 0.87662 | 0 | 0 | 12.7843 | 0 | -69.9935
5 | 23 | 55.6163 | 3.3673 | 0.44478 | 24.5515 | 0 | 0.44478 | 0 | 0 | 0 | 0 | -82.7778
5 | 24 | 55.875 | 3.3673 | 0.0053334 | 2047.4915 | 0 | 0.0053334 | 0 | 0 | 0 | 0 | -82.7778
5 | 25 | 56.1337 | 3.3673 | -0.4342 | -25.1495 | 0 | -0.4342 | 0 | 0 | 0 | 0 | -82.7778
5 | 26 | 56.3924 | 3.3673 | -0.86631 | -12.6051 | 0 | -0.86631 | 0 | 0 | 0 | 0 | -82.7778
5 | 27 | 56.651 | 3.3673 | -1.2836 | -8.5073 | 0.22 | -1.2836 | 32.2001 | 96.6003 | 12.4943 | 0 | -70.2835
5 | 28 | 56.9097 | 3.3673 | -1.6789 | -6.5042 | 0.38 | -1.6789 | 124.4585 | 373.3755 | 60.7868 | 0 | -21.991
5 | 29 | 57.1684 | 3.3673 | -2.0455 | -5.3385 | 0.42 | -2.0455 | 248.7784 | 746.3351 | 144.8237 | 62.0459 | 0
5 | 30 | 57.4271 | 3.3673 | -2.3771 | -4.5938 | 0.42 | -2.3771 | 390.4434 | 1171.3302 | 248.0314 | 165.2536 | 0
5 | 31 | 57.6858 | 3.3673 | -2.6681 | -4.0928 | 0.4 | -2.6 | 486.547 | 1459.641 | 340.2905 | 257.5128 | 0
5 | 32 | 57.9444 | 3.3673 | -2.9134 | -3.7482 | 0.37 | -2.6 | 450.056 | 1350.1679 | 363.4215 | 280.6437 | 0
5 | 33 | 58.2031 | 3.3673 | -3.1088 | -3.5126 | 0.335 | -2.6 | 407.4831 | 1222.4493 | 332.743 | 249.9652 | 0
5 | 34 | 58.4618 | 3.3673 | -3.2511 | -3.3589 | 0.3 | -2.6 | 364.9102 | 1094.7307 | 299.7047 | 216.9269 | 0
5 | 35 | 58.7205 | 3.3673 | -3.3377 | -3.2717 | 0.3 | -2.6 | 364.9102 | 1094.7307 | 283.1855 | 200.4078 | 0
5 | 36 | 58.9792 | 3.3673 | -3.3673 | -3.243 | 0.3 | -2.6 | 364.9102 | 1094.7307 | 283.1855 | 200.4078 | 0
5 | 37 | 59.2378 | 3.3673 | -3.3392 | -3.2702 | 0.3 | -2.6 | 364.9102 | 1094.7307 | 283.1855 | 200.4078 | 0
5 | 38 | 59.4965 | 3.3673 | -3.254 | -3.3559 | 0.3 | -2.6 | 364.9102 | 1094.7307 | 283.1855 | 200.4078 | 0
5 | 39 | 59.7552 | 3.3673 | -3.1131 | -3.5077 | 0.335 | -2.6 | 407.4831 | 1222.4493 | 299.7047 | 216.9269 | 0
5 | 40 | 60.0139 | 3.3673 | -2.919 | -3.741 | 0.37 | -2.6 | 450.056 | 1350.1679 | 332.743 | 249.9652 | 0
5 | 41 | 60.2726 | 3.3673 | -2.6749 | -4.0823 | 0.4 | -2.6 | 486.547 | 1459.641 | 363.4215 | 280.6437 | 0
5 | 42 | 60.5312 | 3.3673 | -2.3851 | -4.5784 | 0.42 | -2.3851 | 394.3794 | 1183.1382 | 341.8178 | 259.04 | 0
5 | 43 | 60.7899 | 3.3673 | -2.0545 | -5.3153 | 0.42 | -2.0545 | 252.0516 | 756.1549 | 250.8287 | 168.0509 | 0
5 | 44 | 61.0486 | 3.3673 | -1.6887 | -6.4666 | 0.38 | -1.6887 | 126.6395 | 379.9185 | 146.9401 | 64.1623 | 0
5 | 45 | 61.3073 | 3.3673 | -1.294 | -8.4389 | 0.22 | -1.294 | 32.9893 | 98.9678 | 61.9393 | 0 | -20.8385
5 | 46 | 61.566 | 3.3673 | -0.87719 | -12.4489 | 0 | -0.87719 | 0 | 0 | 12.8005 | 0 | -69.9773
5 | 47 | 61.8247 | 3.3673 | -0.44537 | -24.5191 | 0 | -0.44537 | 0 | 0 | 0 | 0 | -82.7778
5 | 48 | 62.0833 | 3.3673 | -0.0059259 | -1842.7425 | 0 | -0.0059259 | 0 | 0 | 0 | 0 | -82.7778
6 | 1 | 62.342 | 3.3219 | 0.42778 | 25.5274 | 0 | 0.42778 | 0 | 0 | 0 | 0 | -82.7778 | 6590.3692 | -1057.8659 | 4.1389
6 | 2 | 62.6007 | 3.3219 | 0.85408 | 12.7857 | 0 | 0.85408 | 0 | 0 | 0 | 0 | -82.7778
6 | 3 | 62.8594 | 3.3219 | 1.2658 | 8.6272 | 0.18 | 1.2658 | 25.2628 | 75.7883 | 9.8025 | 0 | -72.9753
6 | 4 | 63.1181 | 3.3219 | 1.6558 | 6.595 | 0.38 | 1.6558 | 119.3867 | 358.1602 | 56.127 | 0 | -26.6508
6 | 5 | 63.3767 | 3.3219 | 2.0175 | 5.4126 | 0.42 | 2.0175 | 238.6948 | 716.0845 | 138.9431 | 56.1653 | 0
6 | 6 | 63.6354 | 3.3219 | 2.3447 | 4.6573 | 0.42 | 2.3447 | 374.6781 | 1124.0342 | 238.0015 | 155.2237 | 0
6 | 7 | 63.8941 | 3.3219 | 2.6318 | 4.1493 | 0.4 | 2.6 | 486.547 | 1459.641 | 334.1733 | 251.3955 | 0
6 | 8 | 64.1528 | 3.3219 | 2.8738 | 3.7998 | 0.37 | 2.6 | 450.056 | 1350.1679 | 363.4215 | 280.6437 | 0
6 | 9 | 64.4115 | 3.3219 | 3.0667 | 3.5608 | 0.335 | 2.6 | 407.4831 | 1222.4493 | 332.743 | 249.9652 | 0
6 | 10 | 64.6701 | 3.3219 | 3.2071 | 3.4049 | 0.335 | 2.6 | 407.4831 | 1222.4493 | 316.2239 | 233.4461 | 0
6 | 11 | 64.9288 | 3.3219 | 3.2927 | 3.3164 | 0.3 | 2.6 | 364.9102 | 1094.7307 | 299.7047 | 216.9269 | 0
6 | 12 | 65.1875 | 3.3219 | 3.3219 | 3.2873 | 0.3 | 2.6 | 364.9102 | 1094.7307 | 283.1855 | 200.4078 | 0
6 | 13 | 65.4462 | 3.3219 | 3.2943 | 3.3148 | 0.3 | 2.6 | 364.9102 | 1094.7307 | 283.1855 | 200.4078 | 0
6 | 14 | 65.7049 | 3.3219 | 3.2103 | 3.4015 | 0.335 | 2.6 | 407.4831 | 1222.4493 | 299.7047 | 216.9269 | 0
6 | 15 | 65.9635 | 3.3219 | 3.0714 | 3.5554 | 0.335 | 2.6 | 407.4831 | 1222.4493 | 316.2239 | 233.4461 | 0
6 | 16 | 66.2222 | 3.3219 | 2.88 | 3.7917 | 0.37 | 2.6 | 450.056 | 1350.1679 | 332.743 | 249.9652 | 0
6 | 17 | 66.4809 | 3.3219 | 2.6393 | 4.1375 | 0.4 | 2.6 | 486.547 | 1459.641 | 363.4215 | 280.6437 | 0
6 | 18 | 66.7396 | 3.3219 | 2.3534 | 4.6401 | 0.42 | 2.3534 | 378.8549 | 1136.5648 | 335.794 | 253.0162 | 0
6 | 19 | 66.9983 | 3.3219 | 2.0273 | 5.3866 | 0.42 | 2.0273 | 242.1684 | 726.5053 | 240.97 | 158.1922 | 0
6 | 20 | 67.2569 | 3.3219 | 1.6664 | 6.5529 | 0.38 | 1.6664 | 121.7012 | 365.1037 | 141.189 | 58.4112 | 0
6 | 21 | 67.5156 | 3.3219 | 1.2771 | 8.5505 | 0.18 | 1.2771 | 25.948 | 77.844 | 57.291 | 0 | -25.4868
6 | 22 | 67.7743 | 3.3219 | 0.86594 | 12.6106 | 0 | 0.86594 | 0 | 0 | 10.0684 | 0 | -72.7094
6 | 23 | 68.033 | 3.3219 | 0.43995 | 24.8212 | 0 | 0.43995 | 0 | 0 | 0 | 0 | -82.7778
6 | 24 | 68.2917 | 3.3219 | 0.0064307 | 1698.0948 | 0 | 0.0064307 | 0 | 0 | 0 | 0 | -82.7778
6 | 25 | 68.5503 | 3.3219 | -0.4272 | -25.5621 | 0 | -0.4272 | 0 | 0 | 0 | 0 | -82.7778
6 | 26 | 68.809 | 3.3219 | -0.85351 | -12.7942 | 0 | -0.85351 | 0 | 0 | 0 | 0 | -82.7778
6 | 27 | 69.0677 | 3.3219 | -1.2652 | -8.6308 | 0.18 | -1.2652 | 25.2304 | 75.6913 | 9.7899 | 0 | -72.9878
6 | 28 | 69.3264 | 3.3219 | -1.6553 | -6.597 | 0.38 | -1.6553 | 119.2771 | 357.8314 | 56.0719 | 0 | -26.7058
6 | 29 | 69.5851 | 3.3219 | -2.017 | -5.4139 | 0.42 | -2.017 | 238.53 | 715.59 | 138.8366 | 56.0589 | 0
6 | 30 | 69.8438 | 3.3219 | -2.3443 | -4.6581 | 0.42 | -2.3443 | 374.4796 | 1123.4387 | 237.8605 | 155.0827 | 0
6 | 31 | 70.1024 | 3.3219 | -2.6314 | -4.1498 | 0.4 | -2.6 | 486.547 | 1459.641 | 334.0962 | 251.3185 | 0
6 | 32 | 70.3611 | 3.3219 | -2.8735 | -3.8002 | 0.37 | -2.6 | 450.056 | 1350.1679 | 363.4215 | 280.6437 | 0
6 | 33 | 70.6198 | 3.3219 | -3.0665 | -3.5611 | 0.335 | -2.6 | 407.4831 | 1222.4493 | 332.743 | 249.9652 | 0
6 | 34 | 70.8785 | 3.3219 | -3.207 | -3.4051 | 0.335 | -2.6 | 407.4831 | 1222.4493 | 316.2239 | 233.4461 | 0
6 | 35 | 71.1372 | 3.3219 | -3.2926 | -3.3165 | 0.3 | -2.6 | 364.9102 | 1094.7307 | 299.7047 | 216.9269 | 0
6 | 36 | 71.3958 | 3.3219 | -3.3219 | -3.2873 | 0.3 | -2.6 | 364.9102 | 1094.7307 | 283.1855 | 200.4078 | 0
6 | 37 | 71.6545 | 3.3219 | -3.2944 | -3.3148 | 0.3 | -2.6 | 364.9102 | 1094.7307 | 283.1855 | 200.4078 | 0
6 | 38 | 71.9132 | 3.3219 | -3.2105 | -3.4014 | 0.335 | -2.6 | 407.4831 | 1222.4493 | 299.7047 | 216.9269 | 0
6 | 39 | 72.1719 | 3.3219 | -3.0716 | -3.5551 | 0.335 | -2.6 | 407.4831 | 1222.4493 | 316.2239 | 233.4461 | 0
6 | 40 | 72.4306 | 3.3219 | -2.8803 | -3.7913 | 0.37 | -2.6 | 450.056 | 1350.1679 | 332.743 | 249.9652 | 0
6 | 41 | 72.6892 | 3.3219 | -2.6396 | -4.137 | 0.4 | -2.6 | 486.547 | 1459.641 | 363.4215 | 280.6437 | 0
6 | 42 | 72.9479 | 3.3219 | -2.3538 | -4.6393 | 0.42 | -2.3538 | 379.0542 | 1137.1627 | 335.8713 | 253.0935 | 0
6 | 43 | 73.2066 | 3.3219 | -2.0277 | -5.3854 | 0.42 | -2.0277 | 242.3344 | 727.0033 | 241.1117 | 158.334 | 0
6 | 44 | 73.4653 | 3.3219 | -1.6669 | -6.5509 | 0.38 | -1.6669 | 121.8121 | 365.4362 | 141.2964 | 58.5186 | 0
6 | 45 | 73.724 | 3.3219 | -1.2777 | -8.5469 | 0.18 | -1.2777 | 25.9809 | 77.9427 | 57.3467 | 0 | -25.431
6 | 46 | 73.9826 | 3.3219 | -0.8665 | -12.6024 | 0 | -0.8665 | 0 | 0 | 10.0811 | 0 | -72.6967
6 | 47 | 74.2413 | 3.3219 | -0.44053 | -24.7885 | 0 | -0.44053 | 0 | 0 | 0 | 0 | -82.7778
6 | 48 | 74.5 | 3.3219 | -0.0070153 | -1556.5871 | 0 | -0.0070153 | 0 | 0 | 0 | 0 | -82.7778
7 | 1 | 74.7587 | 3.2676 | 0.41964 | 26.0222 | 0 | 0.41964 | 0 | 0 | 0 | 0 | -82.7778 | 6699.6627 | -1073.066 | 4.1389
7 | 2 | 75.0174 | 3.2676 | 0.83901 | 13.0154 | 0 | 0.83901 | 0 | 0 | 0 | 0 | -82.7778
7 | 3 | 75.276 | 3.2676 | 1.244 | 8.778 | 0.18 | 1.244 | 23.9824 | 71.9473 | 9.3057 | 0 | -73.4721
7 | 4 | 75.5347 | 3.2676 | 1.6277 | 6.7087 | 0.375 | 1.6277 | 111.9261 | 335.7783 | 52.7353 | 0 | -30.0424
7 | 5 | 75.7934 | 3.2676 | 1.9836 | 5.5051 | 0.42 | 1.9836 | 226.8655 | 680.5966 | 131.4582 | 48.6804 | 0
7 | 6 | 76.0521 | 3.2676 | 2.3056 | 4.7364 | 0.42 | 2.3056 | 356.2242 | 1068.6727 | 226.251 | 143.4732 | 0
7 | 7 | 76.3108 | 3.2676 | 2.5881 | 4.2194 | 0.41 | 2.5881 | 491.8701 | 1475.6102 | 329.0782 | 246.3005 | 0
7 | 8 | 76.5694 | 3.2676 | 2.8263 | 3.8637 | 0.385 | 2.6 | 468.3015 | 1404.9044 | 372.5666 | 289.7888 | 0
7 | 9 | 76.8281 | 3.2676 | 3.0161 | 3.6205 | 0.37 | 2.6 | 450.056 | 1350.1679 | 356.3418 | 273.564 | 0
7 | 10 | 77.0868 | 3.2676 | 3.1544 | 3.4618 | 0.335 | 2.6 | 407.4831 | 1222.4493 | 332.743 | 249.9652 | 0
7 | 11 | 77.3455 | 3.2676 | 3.2387 | 3.3717 | 0.3 | 2.6 | 364.9102 | 1094.7307 | 299.7047 | 216.9269 | 0
7 | 12 | 77.6042 | 3.2676 | 3.2676 | 3.3419 | 0.3 | 2.6 | 364.9102 | 1094.7307 | 283.1855 | 200.4078 | 0
7 | 13 | 77.8628 | 3.2676 | 3.2406 | 3.3698 | 0.3 | 2.6 | 364.9102 | 1094.7307 | 283.1855 | 200.4078 | 0
7 | 14 | 78.1215 | 3.2676 | 3.1581 | 3.4577 | 0.335 | 2.6 | 407.4831 | 1222.4493 | 299.7047 | 216.9269 | 0
7 | 15 | 78.3802 | 3.2676 | 3.0216 | 3.6139 | 0.37 | 2.6 | 450.056 | 1350.1679 | 332.743 | 249.9652 | 0
7 | 16 | 78.6389 | 3.2676 | 2.8335 | 3.8539 | 0.385 | 2.6 | 468.3015 | 1404.9044 | 356.3418 | 273.564 | 0
7 | 17 | 78.8976 | 3.2676 | 2.5968 | 4.2052 | 0.41 | 2.5968 | 496.8766 | 1490.6299 | 374.5092 | 291.7314 | 0
7 | 18 | 79.1562 | 3.2676 | 2.3157 | 4.7156 | 0.42 | 2.3157 | 360.9568 | 1082.8704 | 332.8572 | 250.0795 | 0
7 | 19 | 79.4149 | 3.2676 | 1.995 | 5.4736 | 0.42 | 1.995 | 230.8013 | 692.4038 | 229.6145 | 146.8367 | 0
7 | 20 | 79.6736 | 3.2676 | 1.6402 | 6.6578 | 0.375 | 1.6402 | 114.514 | 343.5421 | 133.9895 | 51.2117 | 0
7 | 21 | 79.9323 | 3.2676 | 1.2573 | 8.6853 | 0.18 | 1.2573 | 24.7588 | 74.2764 | 54.0408 | 0 | -28.737
7 | 22 | 80.191 | 3.2676 | 0.85289 | 12.8035 | 0 | 0.85289 | 0 | 0 | 9.6069 | 0 | -73.1708
7 | 23 | 80.4497 | 3.2676 | 0.4339 | 25.1674 | 0 | 0.4339 | 0 | 0 | 0 | 0 | -82.7778
7 | 24 | 80.7083 | 3.2676 | 0.0074757 | 1460.7285 | 0 | 0.0074757 | 0 | 0 | 0 | 0 | -82.7778
7 | 25 | 80.967 | 3.2676 | -0.41907 | -26.0576 | 0 | -0.41907 | 0 | 0 | 0 | 0 | -82.7778
7 | 26 | 81.2257 | 3.2676 | -0.83845 | -13.024 | 0 | -0.83845 | 0 | 0 | 0 | 0 | -82.7778
7 | 27 | 81.4844 | 3.2676 | -1.2435 | -8.7818 | 0.18 | -1.2435 | 23.9517 | 71.8551 | 9.2938 | 0 | -73.484
7 | 28 | 81.7431 | 3.2676 | -1.6272 | -6.7107 | 0.375 | -1.6272 | 111.8233 | 335.4698 | 52.6835 | 0 | -30.0943
7 | 29 | 82.0017 | 3.2676 | -1.9832 | -5.5064 | 0.42 | -1.9832 | 226.7088 | 680.1263 | 131.3575 | 48.5797 | 0
7 | 30 | 82.2604 | 3.2676 | -2.3052 | -4.7372 | 0.42 | -2.3052 | 356.0354 | 1068.1061 | 226.1169 | 143.3391 | 0
7 | 31 | 82.5191 | 3.2676 | -2.5877 | -4.22 | 0.41 | -2.5877 | 491.6699 | 1475.0097 | 328.9273 | 246.1495 | 0
7 | 32 | 82.7778 | 3.2676 | -2.826 | -3.8641 | 0.385 | -2.6 | 468.3015 | 1404.9044 | 372.4889 | 289.7111 | 0
7 | 33 | 83.0365 | 3.2676 | -3.0159 | -3.6208 | 0.37 | -2.6 | 450.056 | 1350.1679 | 356.3418 | 273.564 | 0
7 | 34 | 83.2951 | 3.2676 | -3.1543 | -3.462 | 0.335 | -2.6 | 407.4831 | 1222.4493 | 332.743 | 249.9652 | 0
7 | 35 | 83.5538 | 3.2676 | -3.2386 | -3.3718 | 0.3 | -2.6 | 364.9102 | 1094.7307 | 299.7047 | 216.9269 | 0
7 | 36 | 83.8125 | 3.2676 | -3.2676 | -3.3419 | 0.3 | -2.6 | 364.9102 | 1094.7307 | 283.1855 | 200.4078 | 0
7 | 37 | 84.0712 | 3.2676 | -3.2407 | -3.3697 | 0.3 | -2.6 | 364.9102 | 1094.7307 | 283.1855 | 200.4078 | 0
7 | 38 | 84.3299 | 3.2676 | -3.1583 | -3.4576 | 0.335 | -2.6 | 407.4831 | 1222.4493 | 299.7047 | 216.9269 | 0
7 | 39 | 84.5885 | 3.2676 | -3.0219 | -3.6137 | 0.37 | -2.6 | 450.056 | 1350.1679 | 332.743 | 249.9652 | 0
7 | 40 | 84.8472 | 3.2676 | -2.8338 | -3.8535 | 0.385 | -2.6 | 468.3015 | 1404.9044 | 356.3418 | 273.564 | 0
7 | 41 | 85.1059 | 3.2676 | -2.5972 | -4.2046 | 0.41 | -2.5972 | 497.077 | 1491.231 | 374.587 | 291.8092 | 0
7 | 42 | 85.3646 | 3.2676 | -2.3161 | -4.7148 | 0.42 | -2.3161 | 361.1465 | 1083.4396 | 333.0086 | 250.2308 | 0
7 | 43 | 85.6233 | 3.2676 | -1.9955 | -5.4724 | 0.42 | -1.9955 | 230.9593 | 692.878 | 229.7494 | 146.9716 | 0
7 | 44 | 85.8819 | 3.2676 | -1.6407 | -6.6557 | 0.375 | -1.6407 | 114.6182 | 343.8547 | 134.0913 | 51.3135 | 0
7 | 45 | 86.1406 | 3.2676 | -1.2578 | -8.6816 | 0.18 | -1.2578 | 24.7902 | 74.3705 | 54.0934 | 0 | -28.6844
7 | 46 | 86.3993 | 3.2676 | -0.85345 | -12.7952 | 0 | -0.85345 | 0 | 0 | 9.6191 | 0 | -73.1587
7 | 47 | 86.658 | 3.2676 | -0.43447 | -25.1344 | 0 | -0.43447 | 0 | 0 | 0 | 0 | -82.7778
7 | 48 | 86.9167 | 3.2676 | -0.0080508 | -1356.391 | 0 | -0.0080508 | 0 | 0 | 0 | 0 | -82.7778
8 | 1 | 87.1753 | 3.205 | 0.41049 | 26.6027 | 0 | 0.41049 | 0 | 0 | 0 | 0 | -82.7778 | 6680.5307 | -1089.443 | 4.1389
8 | 2 | 87.434 | 3.205 | 0.82184 | 13.2872 | 0 | 0.82184 | 0 | 0 | 0 | 0 | -82.7778
8 | 3 | 87.6927 | 3.205 | 1.2191 | 8.9571 | 0.18 | 1.2191 | 22.5725 | 67.7176 | 8.7586 | 0 | -74.0192
8 | 4 | 87.9514 | 3.205 | 1.5956 | 6.8439 | 0.37 | 1.5956 | 104.0172 | 312.0515 | 49.1194 | 0 | -33.6583
8 | 5 | 88.2101 | 3.205 | 1.9447 | 5.6152 | 0.41 | 1.9447 | 208.6913 | 626.0738 | 121.3374 | 38.5596 | 0
8 | 6 | 88.4688 | 3.205 | 2.2606 | 4.8306 | 0.42 | 2.2606 | 335.7874 | 1007.3622 | 211.2691 | 128.4913 | 0
8 | 7 | 88.7274 | 3.205 | 2.5378 | 4.3029 | 0.41 | 2.5378 | 463.7656 | 1391.2967 | 310.2432 | 227.4654 | 0
8 | 8 | 88.9861 | 3.205 | 2.7716 | 3.94 | 0.385 | 2.6 | 468.3015 | 1404.9044 | 361.6614 | 278.8836 | 0
8 | 9 | 89.2448 | 3.205 | 2.9579 | 3.6918 | 0.37 | 2.6 | 450.056 | 1350.1679 | 356.3418 | 273.564 | 0
8 | 10 | 89.5035 | 3.205 | 3.0937 | 3.5298 | 0.335 | 2.6 | 407.4831 | 1222.4493 | 332.743 | 249.9652 | 0
8 | 11 | 89.7622 | 3.205 | 3.1765 | 3.4377 | 0.335 | 2.6 | 407.4831 | 1222.4493 | 316.2239 | 233.4461 | 0
8 | 12 | 90.0208 | 3.205 | 3.205 | 3.4072 | 0.335 | 2.6 | 407.4831 | 1222.4493 | 316.2239 | 233.4461 | 0
8 | 13 | 90.2795 | 3.205 | 3.1787 | 3.4354 | 0.335 | 2.6 | 407.4831 | 1222.4493 | 316.2239 | 233.4461 | 0
8 | 14 | 90.5382 | 3.205 | 3.0979 | 3.5249 | 0.335 | 2.6 | 407.4831 | 1222.4493 | 316.2239 | 233.4461 | 0
8 | 15 | 90.7969 | 3.205 | 2.9642 | 3.684 | 0.37 | 2.6 | 450.056 | 1350.1679 | 332.743 | 249.9652 | 0
8 | 16 | 91.0556 | 3.205 | 2.7798 | 3.9284 | 0.385 | 2.6 | 468.3015 | 1404.9044 | 356.3418 | 273.564 | 0
8 | 17 | 91.3142 | 3.205 | 2.5478 | 4.2861 | 0.41 | 2.5478 | 469.2458 | 1407.7374 | 363.7879 | 281.0101 | 0
8 | 18 | 91.5729 | 3.205 | 2.2722 | 4.806 | 0.42 | 2.2722 | 340.9677 | 1022.9032 | 314.3797 | 231.602 | 0
8 | 19 | 91.8316 | 3.205 | 1.9577 | 5.578 | 0.41 | 1.9577 | 212.8968 | 638.6903 | 214.911 | 132.1332 | 0
8 | 20 | 92.0903 | 3.205 | 1.6097 | 6.7837 | 0.37 | 1.6097 | 106.8122 | 320.4365 | 124.0537 | 41.2759 | 0
8 | 21 | 92.349 | 3.205 | 1.2343 | 8.8474 | 0.18 | 1.2343 | 23.4224 | 70.2671 | 50.5337 | 0 | -32.2441
8 | 22 | 92.6076 | 3.205 | 0.83764 | 13.0366 | 0 | 0.83764 | 0 | 0 | 9.0884 | 0 | -73.6894
8 | 23 | 92.8663 | 3.205 | 0.4267 | 25.5916 | 0 | 0.4267 | 0 | 0 | 0 | 0 | -82.7778
8 | 24 | 93.125 | 3.205 | 0.0084606 | 1290.6877 | 0 | 0.0084606 | 0 | 0 | 0 | 0 | -82.7778
8 | 25 | 93.3837 | 3.205 | -0.40993 | -26.639 | 0 | -0.40993 | 0 | 0 | 0 | 0 | -82.7778
8 | 26 | 93.6424 | 3.205 | -0.8213 | -13.296 | 0 | -0.8213 | 0 | 0 | 0 | 0 | -82.7778
8 | 27 | 93.901 | 3.205 | -1.2186 | -8.9609 | 0.18 | -1.2186 | 22.5436 | 67.6308 | 8.7474 | 0 | -74.0304
8 | 28 | 94.1597 | 3.205 | -1.5951 | -6.846 | 0.37 | -1.5951 | 103.9215 | 311.7646 | 49.0711 | 0 | -33.7067
8 | 29 | 94.4184 | 3.205 | -1.9443 | -5.6165 | 0.41 | -1.9443 | 208.5469 | 625.6408 | 121.2443 | 38.4665 | 0
8 | 30 | 94.6771 | 3.205 | -2.2602 | -4.8314 | 0.42 | -2.2602 | 335.6093 | 1006.8278 | 211.1439 | 128.3662 | 0
8 | 31 | 94.9358 | 3.205 | -2.5375 | -4.3035 | 0.41 | -2.5375 | 463.5767 | 1390.7301 | 310.1008 | 227.323 | 0
8 | 32 | 95.1944 | 3.205 | -2.7713 | -3.9404 | 0.385 | -2.6 | 468.3015 | 1404.9044 | 361.5881 | 278.8104 | 0
8 | 33 | 95.4531 | 3.205 | -2.9577 | -3.692 | 0.37 | -2.6 | 450.056 | 1350.1679 | 356.3418 | 273.564 | 0
8 | 34 | 95.7118 | 3.205 | -3.0935 | -3.5299 | 0.335 | -2.6 | 407.4831 | 1222.4493 | 332.743 | 249.9652 | 0
8 | 35 | 95.9705 | 3.205 | -3.1764 | -3.4378 | 0.335 | -2.6 | 407.4831 | 1222.4493 | 316.2239 | 233.4461 | 0
8 | 36 | 96.2292 | 3.205 | -3.205 | -3.4072 | 0.335 | -2.6 | 407.4831 | 1222.4493 | 316.2239 | 233.4461 | 0
8 | 37 | 96.4878 | 3.205 | -3.1787 | -3.4353 | 0.335 | -2.6 | 407.4831 | 1222.4493 | 316.2239 | 233.4461 | 0
8 | 38 | 96.7465 | 3.205 | -3.0981 | -3.5248 | 0.335 | -2.6 | 407.4831 | 1222.4493 | 316.2239 | 233.4461 | 0
8 | 39 | 97.0052 | 3.205 | -2.9644 | -3.6837 | 0.37 | -2.6 | 450.056 | 1350.1679 | 332.743 | 249.9652 | 0
8 | 40 | 97.2639 | 3.205 | -2.78 | -3.928 | 0.385 | -2.6 | 468.3015 | 1404.9044 | 356.3418 | 273.564 | 0
8 | 41 | 97.5226 | 3.205 | -2.5481 | -4.2856 | 0.41 | -2.5481 | 469.4349 | 1408.3047 | 363.8612 | 281.0835 | 0
8 | 42 | 97.7812 | 3.205 | -2.2726 | -4.8051 | 0.42 | -2.2726 | 341.1468 | 1023.4405 | 314.5226 | 231.7448 | 0
8 | 43 | 98.0399 | 3.205 | -1.9581 | -5.5767 | 0.41 | -1.9581 | 213.0425 | 639.1275 | 215.037 | 132.2592 | 0
8 | 44 | 98.2986 | 3.205 | -1.6102 | -6.7816 | 0.37 | -1.6102 | 106.9093 | 320.7278 | 124.1479 | 41.3702 | 0
8 | 45 | 98.5573 | 3.205 | -1.2348 | -8.8437 | 0.18 | -1.2348 | 23.452 | 70.3561 | 50.5829 | 0 | -32.1949
8 | 46 | 98.816 | 3.205 | -0.83819 | -13.0281 | 0 | -0.83819 | 0 | 0 | 9.0999 | 0 | -73.6779
8 | 47 | 99.0747 | 3.205 | -0.42726 | -25.5581 | 0 | -0.42726 | 0 | 0 | 0 | 0 | -82.7778
8 | 48 | 99.3333 | 3.205 | -0.0090246 | -1210.0199 | 0 | -0.0090246 | 0 | 0 | 0 | 0 | -82.7778
9 | 1 | 99.592 | 3.1349 | 0.40041 | 27.272 | 0 | 0.40041 | 0 | 0 | 0 | 0 | -82.7778 | 6666.6027 | -1120.0129 | 4.1389
9 | 2 | 99.8507 | 3.1349 | 0.8028 | 13.6024 | 0 | 0.8028 | 0 | 0 | 0 | 0 | -82.7778
9 | 3 | 100.1094 | 3.1349 | 1.1915 | 9.1653 | 0.155 | 1.1915 | 18.1428 | 54.4285 | 7.0398 | 0 | -75.738
9 | 4 | 100.3681 | 3.1349 | 1.5597 | 7.0013 | 0.355 | 1.5597 | 93.2208 | 279.6625 | 43.2114 | 0 | -39.5664
9 | 5 | 100.6267 | 3.1349 | 1.9013 | 5.7434 | 0.41 | 1.9013 | 195.0221 | 585.0663 | 111.8443 | 29.0665 | 0
9 | 6 | 100.8854 | 3.1349 | 2.2104 | 4.9404 | 0.42 | 2.2104 | 313.8946 | 941.6839 | 197.4703 | 114.6925 | 0
9 | 7 | 101.1441 | 3.1349 | 2.4816 | 4.4004 | 0.42 | 2.4816 | 444.2123 | 1332.637 | 294.1613 | 211.3835 | 0
9 | 8 | 101.4028 | 3.1349 | 2.7104 | 4.0289 | 0.4 | 2.6 | 486.547 | 1459.641 | 361.154 | 278.3762 | 0
9 | 9 | 101.6615 | 3.1349 | 2.8928 | 3.7749 | 0.37 | 2.6 | 450.056 | 1350.1679 | 363.4215 | 280.6437 | 0
9 | 10 | 101.9201 | 3.1349 | 3.0257 | 3.6091 | 0.37 | 2.6 | 450.056 | 1350.1679 | 349.2622 | 266.4844 | 0
9 | 11 | 102.1788 | 3.1349 | 3.1069 | 3.5148 | 0.335 | 2.6 | 407.4831 | 1222.4493 | 332.743 | 249.9652 | 0
9 | 12 | 102.4375 | 3.1349 | 3.1349 | 3.4834 | 0.335 | 2.6 | 407.4831 | 1222.4493 | 316.2239 | 233.4461 | 0
9 | 13 | 102.6962 | 3.1349 | 3.1093 | 3.5121 | 0.335 | 2.6 | 407.4831 | 1222.4493 | 316.2239 | 233.4461 | 0
9 | 14 | 102.9549 | 3.1349 | 3.0304 | 3.6034 | 0.37 | 2.6 | 450.056 | 1350.1679 | 332.743 | 249.9652 | 0
9 | 15 | 103.2135 | 3.1349 | 2.8998 | 3.7658 | 0.37 | 2.6 | 450.056 | 1350.1679 | 349.2622 | 266.4844 | 0
9 | 16 | 103.4722 | 3.1349 | 2.7195 | 4.0155 | 0.4 | 2.6 | 486.547 | 1459.641 | 363.4215 | 280.6437 | 0
9 | 17 | 103.7309 | 3.1349 | 2.4927 | 4.3808 | 0.41 | 2.4927 | 439.4716 | 1318.4148 | 359.3145 | 276.5367 | 0
9 | 18 | 103.9896 | 3.1349 | 2.2232 | 4.9118 | 0.42 | 2.2232 | 319.411 | 958.233 | 294.4623 | 211.6845 | 0
9 | 19 | 104.2483 | 3.1349 | 1.9157 | 5.7001 | 0.41 | 1.9157 | 199.5004 | 598.5013 | 201.3484 | 118.5707 | 0
9 | 20 | 104.5069 | 3.1349 | 1.5755 | 6.9312 | 0.355 | 1.5755 | 96.0765 | 288.2294 | 114.69 | 31.9122 | 0
9 | 21 | 104.7656 | 3.1349 | 1.2083 | 9.0377 | 0.155 | 1.2083 | 18.9221 | 56.7663 | 44.6218 | 0 | -38.1559
9 | 22 | 105.0243 | 3.1349 | 0.82038 | 13.3108 | 0 | 0.82038 | 0 | 0 | 7.3422 | 0 | -75.4356
9 | 23 | 105.283 | 3.1349 | 0.41846 | 26.0956 | 0 | 0.41846 | 0 | 0 | 0 | 0 | -82.7778
9 | 24 | 105.5417 | 3.1349 | 0.0093789 | 1164.314 | 0 | 0.0093789 | 0 | 0 | 0 | 0 | -82.7778
9 | 25 | 105.8003 | 3.1349 | -0.39986 | -27.3093 | 0 | -0.39986 | 0 | 0 | 0 | 0 | -82.7778
9 | 26 | 106.059 | 3.1349 | -0.80226 | -13.6115 | 0 | -0.80226 | 0 | 0 | 0 | 0 | -82.7778
9 | 27 | 106.3177 | 3.1349 | -1.1909 | -9.1692 | 0.155 | -1.1909 | 18.1195 | 54.3586 | 7.0308 | 0 | -75.747
9 | 28 | 106.5764 | 3.1349 | -1.5592 | -7.0034 | 0.355 | -1.5592 | 93.135 | 279.4051 | 43.1691 | 0 | -39.6087
9 | 29 | 106.8351 | 3.1349 | -1.9009 | -5.7447 | 0.41 | -1.9009 | 194.8871 | 584.6614 | 111.7586 | 28.9808 | 0
9 | 30 | 107.0938 | 3.1349 | -2.21 | -4.9412 | 0.42 | -2.21 | 313.728 | 941.184 | 197.3533 | 114.5755 | 0
9 | 31 | 107.3524 | 3.1349 | -2.4813 | -4.401 | 0.42 | -2.4813 | 444.0313 | 1332.094 | 294.0264 | 211.2486 | 0
9 | 32 | 107.6111 | 3.1349 | -2.7101 | -4.0294 | 0.4 | -2.6 | 486.547 | 1459.641 | 361.0838 | 278.306 | 0
9 | 33 | 107.8698 | 3.1349 | -2.8926 | -3.7752 | 0.37 | -2.6 | 450.056 | 1350.1679 | 363.4215 | 280.6437 | 0
9 | 34 | 108.1285 | 3.1349 | -3.0256 | -3.6092 | 0.37 | -2.6 | 450.056 | 1350.1679 | 349.2622 | 266.4844 | 0
9 | 35 | 108.3872 | 3.1349 | -3.1068 | -3.5149 | 0.335 | -2.6 | 407.4831 | 1222.4493 | 332.743 | 249.9652 | 0
9 | 36 | 108.6458 | 3.1349 | -3.1349 | -3.4834 | 0.335 | -2.6 | 407.4831 | 1222.4493 | 316.2239 | 233.4461 | 0
9 | 37 | 108.9045 | 3.1349 | -3.1093 | -3.512 | 0.335 | -2.6 | 407.4831 | 1222.4493 | 316.2239 | 233.4461 | 0
9 | 38 | 109.1632 | 3.1349 | -3.0306 | -3.6033 | 0.37 | -2.6 | 450.056 | 1350.1679 | 332.743 | 249.9652 | 0
9 | 39 | 109.4219 | 3.1349 | -2.9 | -3.7655 | 0.37 | -2.6 | 450.056 | 1350.1679 | 349.2622 | 266.4844 | 0
9 | 40 | 109.6806 | 3.1349 | -2.7198 | -4.0151 | 0.4 | -2.6 | 486.547 | 1459.641 | 363.4215 | 280.6437 | 0
9 | 41 | 109.9392 | 3.1349 | -2.493 | -4.3802 | 0.41 | -2.493 | 439.6486 | 1318.9457 | 359.3832 | 276.6054 | 0
9 | 42 | 110.1979 | 3.1349 | -2.2236 | -4.9109 | 0.42 | -2.2236 | 319.5787 | 958.736 | 294.596 | 211.8182 | 0
9 | 43 | 110.4566 | 3.1349 | -1.9162 | -5.6988 | 0.41 | -1.9162 | 199.6369 | 598.9106 | 201.4664 | 118.6887 | 0
9 | 44 | 110.7153 | 3.1349 | -1.576 | -6.9291 | 0.355 | -1.576 | 96.1638 | 288.4913 | 114.7768 | 31.999 | 0
9 | 45 | 110.974 | 3.1349 | -1.2088 | -9.0339 | 0.155 | -1.2088 | 18.946 | 56.8381 | 44.665 | 0 | -38.1128
9 | 46 | 111.2326 | 3.1349 | -0.82092 | -13.3022 | 0 | -0.82092 | 0 | 0 | 7.3514 | 0 | -75.4263
9 | 47 | 111.4913 | 3.1349 | -0.41901 | -26.0616 | 0 | -0.41901 | 0 | 0 | 0 | 0 | -82.7778
9 | 48 | 111.75 | 3.1349 | -0.0099306 | -1099.6301 | 0 | -0.0099306 | 0 | 0 | 0 | 0 | -82.7778
10 | 1 | 112.0087 | 3.0581 | 0.38953 | 28.0334 | 0 | 0.38953 | 0 | 0 | 0 | 0 | -82.7778 | 6640.6609 | -1151.8943 | 4.1389
10 | 2 | 112.2674 | 3.0581 | 0.78209 | 13.9625 | 0 | 0.78209 | 0 | 0 | 0 | 0 | -82.7778
10 | 3 | 112.526 | 3.0581 | 1.1613 | 9.4035 | 0.105 | 1.1613 | 11.3798 | 34.1393 | 4.4156 | 0 | -78.3622
10 | 4 | 112.7847 | 3.0581 | 1.5206 | 7.1815 | 0.355 | 1.5206 | 86.3776 | 259.1327 | 37.9319 | 0 | -44.8459
10 | 5 | 113.0434 | 3.0581 | 1.8539 | 5.8904 | 0.405 | 1.8539 | 178.5836 | 535.7507 | 102.8104 | 20.0327 | 0
10 | 6 | 113.3021 | 3.0581 | 2.1555 | 5.0662 | 0.42 | 2.1555 | 291.0787 | 873.2361 | 182.2387 | 99.461 | 0
10 | 7 | 113.5608 | 3.0581 | 2.4202 | 4.5121 | 0.42 | 2.4202 | 412.0258 | 1236.0773 | 272.8192 | 190.0414 | 0
10 | 8 | 113.8194 | 3.0581 | 2.6435 | 4.131 | 0.4 | 2.6 | 486.547 | 1459.641 | 348.665 | 265.8872 | 0
10 | 9 | 114.0781 | 3.0581 | 2.8215 | 3.8702 | 0.385 | 2.6 | 468.3015 | 1404.9044 | 370.5011 | 287.7233 | 0
10 | 10 | 114.3368 | 3.0581 | 2.9513 | 3.7 | 0.37 | 2.6 | 450.056 | 1350.1679 | 356.3418 | 273.564 | 0
10 | 11 | 114.5955 | 3.0581 | 3.0306 | 3.6032 | 0.37 | 2.6 | 450.056 | 1350.1679 | 349.2622 | 266.4844 | 0
10 | 12 | 114.8542 | 3.0581 | 3.0581 | 3.5709 | 0.335 | 2.6 | 407.4831 | 1222.4493 | 332.743 | 249.9652 | 0
10 | 13 | 115.1128 | 3.0581 | 3.0332 | 3.6001 | 0.37 | 2.6 | 450.056 | 1350.1679 | 332.743 | 249.9652 | 0
10 | 14 | 115.3715 | 3.0581 | 2.9565 | 3.6936 | 0.37 | 2.6 | 450.056 | 1350.1679 | 349.2622 | 266.4844 | 0
10 | 15 | 115.6302 | 3.0581 | 2.8291 | 3.8598 | 0.385 | 2.6 | 468.3015 | 1404.9044 | 356.3418 | 273.564 | 0
10 | 16 | 115.8889 | 3.0581 | 2.6534 | 4.1155 | 0.4 | 2.6 | 486.547 | 1459.641 | 370.5011 | 287.7233 | 0
10 | 17 | 116.1476 | 3.0581 | 2.4323 | 4.4896 | 0.42 | 2.4323 | 418.2479 | 1254.7436 | 351.0793 | 268.3015 | 0
10 | 18 | 116.4062 | 3.0581 | 2.1695 | 5.0333 | 0.42 | 2.1695 | 296.8202 | 890.4606 | 277.4613 | 194.6835 | 0
10 | 19 | 116.6649 | 3.0581 | 1.8697 | 5.8406 | 0.405 | 1.8697 | 183.1878 | 549.5635 | 186.2531 | 103.4753 | 0
10 | 20 | 116.9236 | 3.0581 | 1.5378 | 7.1009 | 0.355 | 1.5378 | 89.3498 | 268.0493 | 105.7503 | 22.9725 | 0
10 | 21 | 117.1823 | 3.0581 | 1.1797 | 9.2569 | 0.105 | 1.1797 | 11.9292 | 35.7877 | 39.2984 | 0 | -43.4794
10 | 22 | 117.441 | 3.0581 | 0.80133 | 13.6274 | 0 | 0.80133 | 0 | 0 | 4.6288 | 0 | -78.149
10 | 23 | 117.6997 | 3.0581 | 0.40928 | 26.6812 | 0 | 0.40928 | 0 | 0 | 0 | 0 | -82.7778
10 | 24 | 117.9583 | 3.0581 | 0.010226 | 1067.9141 | 0 | 0.010226 | 0 | 0 | 0 | 0 | -82.7778
10 | 25 | 118.217 | 3.0581 | -0.389 | -28.0719 | 0 | -0.389 | 0 | 0 | 0 | 0 | -82.7778
10 | 26 | 118.4757 | 3.0581 | -0.78157 | -13.9718 | 0 | -0.78157 | 0 | 0 | 0 | 0 | -82.7778
10 | 27 | 118.7344 | 3.0581 | -1.1608 | -9.4075 | 0.105 | -1.1608 | 11.3651 | 34.0954 | 4.4099 | 0 | -78.3679
10 | 28 | 118.9931 | 3.0581 | -1.5201 | -7.1837 | 0.355 | -1.5201 | 86.298 | 258.8941 | 37.8953 | 0 | -44.8824
10 | 29 | 119.2517 | 3.0581 | -1.8534 | -5.8917 | 0.405 | -1.8534 | 178.4599 | 535.3797 | 102.7316 | 19.9538 | 0
10 | 30 | 119.5104 | 3.0581 | -2.1551 | -5.0671 | 0.42 | -2.1551 | 290.924 | 872.7721 | 182.1307 | 99.353 | 0
10 | 31 | 119.7691 | 3.0581 | -2.4198 | -4.5127 | 0.42 | -2.4198 | 411.8577 | 1235.5732 | 272.694 | 189.9162 | 0
10 | 32 | 120.0278 | 3.0581 | -2.6432 | -4.1314 | 0.4 | -2.6 | 486.547 | 1459.641 | 348.5998 | 265.822 | 0
10 | 33 | 120.2865 | 3.0581 | -2.8213 | -3.8705 | 0.385 | -2.6 | 468.3015 | 1404.9044 | 370.5011 | 287.7233 | 0
10 | 34 | 120.5451 | 3.0581 | -2.9512 | -3.7002 | 0.37 | -2.6 | 450.056 | 1350.1679 | 356.3418 | 273.564 | 0
10 | 35 | 120.8038 | 3.0581 | -3.0306 | -3.6033 | 0.37 | -2.6 | 450.056 | 1350.1679 | 349.2622 | 266.4844 | 0
10 | 36 | 121.0625 | 3.0581 | -3.0581 | -3.5709 | 0.335 | -2.6 | 407.4831 | 1222.4493 | 332.743 | 249.9652 | 0
10 | 37 | 121.3212 | 3.0581 | -3.0333 | -3.6 | 0.37 | -2.6 | 450.056 | 1350.1679 | 332.743 | 249.9652 | 0
10 | 38 | 121.5799 | 3.0581 | -2.9566 | -3.6934 | 0.37 | -2.6 | 450.056 | 1350.1679 | 349.2622 | 266.4844 | 0
10 | 39 | 121.8385 | 3.0581 | -2.8294 | -3.8595 | 0.385 | -2.6 | 468.3015 | 1404.9044 | 356.3418 | 273.564 | 0
10 | 40 | 122.0972 | 3.0581 | -2.6537 | -4.115 | 0.4 | -2.6 | 486.547 | 1459.641 | 370.5011 | 287.7233 | 0
10 | 41 | 122.3559 | 3.0581 | -2.4326 | -4.489 | 0.42 | -2.4326 | 418.4162 | 1255.2485 | 351.1446 | 268.3668 | 0
10 | 42 | 122.6146 | 3.0581 | -2.1699 | -5.0325 | 0.42 | -2.1699 | 296.9759 | 890.9277 | 277.587 | 194.8092 | 0
10 | 43 | 122.8733 | 3.0581 | -1.8701 | -5.8393 | 0.405 | -1.8701 | 183.313 | 549.9391 | 186.3621 | 103.5843 | 0
10 | 44 | 123.1319 | 3.0581 | -1.5383 | -7.0988 | 0.355 | -1.5383 | 89.4309 | 268.2927 | 105.8303 | 23.0525 | 0
10 | 45 | 123.3906 | 3.0581 | -1.1802 | -9.253 | 0.105 | -1.1802 | 11.9443 | 35.8329 | 39.3357 | 0 | -43.4421
10 | 46 | 123.6493 | 3.0581 | -0.80185 | -13.6186 | 0 | -0.80185 | 0 | 0 | 4.6346 | 0 | -78.1431
10 | 47 | 123.908 | 3.0581 | -0.40981 | -26.6465 | 0 | -0.40981 | 0 | 0 | 0 | 0 | -82.7778
10 | 48 | 124.1667 | 3.0581 | -0.010764 | -1014.5186 | 0 | -0.010764 | 0 | 0 | 0 | 0 | -82.7778
11 | 1 | 124.4253 | 2.9756 | 0.37798 | 28.8902 | 0 | 0.37798 | 0 | 0 | 0 | 0 | -82.7778 | 6491.9027 | -1204.1242 | 4.1389
11 | 2 | 124.684 | 2.9756 | 0.75997 | 14.3689 | 0 | 0.75997 | 0 | 0 | 0 | 0 | -82.7778
11 | 3 | 124.9427 | 2.9756 | 1.129 | 9.6726 | 0 | 1.129 | 0 | 0 | 0 | 0 | -82.7778
11 | 4 | 125.2014 | 2.9756 | 1.4786 | 7.3852 | 0.34 | 1.4786 | 76.0685 | 228.2056 | 29.5162 | 0 | -53.2616
11 | 5 | 125.4601 | 2.9756 | 1.803 | 6.0565 | 0.4 | 1.803 | 162.2552 | 486.7655 | 92.4746 | 9.6968 | 0
11 | 6 | 125.7188 | 2.9756 | 2.0965 | 5.2086 | 0.42 | 2.0965 | 267.8568 | 803.5703 | 166.8924 | 84.1146 | 0
11 | 7 | 125.9774 | 2.9756 | 2.3542 | 4.6385 | 0.42 | 2.3542 | 379.2486 | 1137.7457 | 251.0904 | 168.3126 | 0
11 | 8 | 126.2361 | 2.9756 | 2.5716 | 4.2464 | 0.41 | 2.5716 | 482.5373 | 1447.612 | 334.3909 | 251.6131 | 0
11 | 9 | 126.4948 | 2.9756 | 2.745 | 3.9782 | 0.385 | 2.6 | 468.3015 | 1404.9044 | 368.9453 | 286.1675 | 0
11 | 10 | 126.7535 | 2.9756 | 2.8714 | 3.803 | 0.385 | 2.6 | 468.3015 | 1404.9044 | 363.4215 | 280.6437 | 0
11 | 11 | 127.0122 | 2.9756 | 2.9487 | 3.7033 | 0.37 | 2.6 | 450.056 | 1350.1679 | 356.3418 | 273.564 | 0
11 | 12 | 127.2708 | 2.9756 | 2.9756 | 3.6699 | 0.37 | 2.6 | 450.056 | 1350.1679 | 349.2622 | 266.4844 | 0
11 | 13 | 127.5295 | 2.9756 | 2.9515 | 3.6998 | 0.37 | 2.6 | 450.056 | 1350.1679 | 349.2622 | 266.4844 | 0
11 | 14 | 127.7882 | 2.9756 | 2.877 | 3.7957 | 0.37 | 2.6 | 450.056 | 1350.1679 | 349.2622 | 266.4844 | 0
11 | 15 | 128.0469 | 2.9756 | 2.7532 | 3.9663 | 0.385 | 2.6 | 468.3015 | 1404.9044 | 356.3418 | 273.564 | 0
11 | 16 | 128.3056 | 2.9756 | 2.5823 | 4.2288 | 0.41 | 2.5823 | 488.6053 | 1465.816 | 371.2998 | 288.522 | 0
11 | 17 | 128.5642 | 2.9756 | 2.3673 | 4.6129 | 0.42 | 2.3673 | 385.6 | 1156.8 | 339.2099 | 256.4321 | 0
11 | 18 | 128.8229 | 2.9756 | 2.1117 | 5.1711 | 0.42 | 2.1117 | 273.7176 | 821.1529 | 255.829 | 173.0512 | 0
11 | 19 | 129.0816 | 2.9756 | 1.82 | 5.9999 | 0.4 | 1.82 | 166.8971 | 500.6914 | 170.9677 | 88.1899 | 0
11 | 20 | 129.3403 | 2.9756 | 1.4972 | 7.2935 | 0.34 | 1.4972 | 78.9743 | 236.923 | 95.4032 | 12.6255 | 0
11 | 21 | 129.599 | 2.9756 | 1.1488 | 9.5056 | 0 | 1.1488 | 0 | 0 | 30.6437 | 0 | -52.1341
11 | 22 | 129.8576 | 2.9756 | 0.78071 | 13.9873 | 0 | 0.78071 | 0 | 0 | 0 | 0 | -82.7778
11 | 23 | 130.1163 | 2.9756 | 0.39927 | 27.35 | 0 | 0.39927 | 0 | 0 | 0 | 0 | -82.7778
11 | 24 | 130.375 | 2.9756 | 0.010997 | 993.0082 | 0 | 0.010997 | 0 | 0 | 0 | 0 | -82.7778
11 | 25 | 130.6337 | 2.9756 | -0.37746 | -28.9299 | 0 | -0.37746 | 0 | 0 | 0 | 0 | -82.7778
11 | 26 | 130.8924 | 2.9756 | -0.75947 | -14.3785 | 0 | -0.75947 | 0 | 0 | 0 | 0 | -82.7778
11 | 27 | 131.151 | 2.9756 | -1.1285 | -9.6768 | 0 | -1.1285 | 0 | 0 | 0 | 0 | -82.7778
11 | 28 | 131.4097 | 2.9756 | -1.4782 | -7.3875 | 0.34 | -1.4782 | 75.9984 | 227.9952 | 29.489 | 0 | -53.2888
11 | 29 | 131.6684 | 2.9756 | -1.8026 | -6.0579 | 0.4 | -1.8026 | 162.1427 | 486.4281 | 92.4037 | 9.6259 | 0
11 | 30 | 131.9271 | 2.9756 | -2.0962 | -5.2095 | 0.42 | -2.0962 | 267.7144 | 803.1431 | 166.7935 | 84.0157 | 0
11 | 31 | 132.1858 | 2.9756 | -2.3539 | -4.6392 | 0.42 | -2.3539 | 379.0938 | 1137.2814 | 250.975 | 168.1973 | 0
11 | 32 | 132.4444 | 2.9756 | -2.5713 | -4.2468 | 0.41 | -2.5713 | 482.389 | 1447.1671 | 334.2733 | 251.4955 | 0
11 | 33 | 132.7031 | 2.9756 | -2.7448 | -3.9785 | 0.385 | -2.6 | 468.3015 | 1404.9044 | 368.8877 | 286.1099 | 0
11 | 34 | 132.9618 | 2.9756 | -2.8713 | -3.8032 | 0.385 | -2.6 | 468.3015 | 1404.9044 | 363.4215 | 280.6437 | 0
11 | 35 | 133.2205 | 2.9756 | -2.9486 | -3.7034 | 0.37 | -2.6 | 450.056 | 1350.1679 | 356.3418 | 273.564 | 0
11 | 36 | 133.4792 | 2.9756 | -2.9756 | -3.6699 | 0.37 | -2.6 | 450.056 | 1350.1679 | 349.2622 | 266.4844 | 0
11 | 37 | 133.7378 | 2.9756 | -2.9516 | -3.6997 | 0.37 | -2.6 | 450.056 | 1350.1679 | 349.2622 | 266.4844 | 0
11 | 38 | 133.9965 | 2.9756 | -2.8771 | -3.7955 | 0.37 | -2.6 | 450.056 | 1350.1679 | 349.2622 | 266.4844 | 0
11 | 39 | 134.2552 | 2.9756 | -2.7534 | -3.966 | 0.385 | -2.6 | 468.3015 | 1404.9044 | 356.3418 | 273.564 | 0
11 | 40 | 134.5139 | 2.9756 | -2.5826 | -4.2283 | 0.41 | -2.5826 | 488.753 | 1466.259 | 371.3571 | 288.5793 | 0
11 | 41 | 134.7726 | 2.9756 | -2.3676 | -4.6123 | 0.42 | -2.3676 | 385.755 | 1157.2651 | 339.3273 | 256.5496 | 0
11 | 42 | 135.0312 | 2.9756 | -2.1121 | -5.1702 | 0.42 | -2.1121 | 273.8611 | 821.5833 | 255.9448 | 173.167 | 0
11 | 43 | 135.2899 | 2.9756 | -1.8205 | -5.9985 | 0.4 | -1.8205 | 167.0111 | 501.0333 | 171.0676 | 88.2898 | 0
11 | 44 | 135.5486 | 2.9756 | -1.4977 | -7.2913 | 0.34 | -1.4977 | 79.046 | 237.1379 | 95.4753 | 12.6975 | 0
11 | 45 | 135.8073 | 2.9756 | -1.1493 | -9.5016 | 0 | -1.1493 | 0 | 0 | 30.6715 | 0 | -52.1063
11 | 46 | 136.066 | 2.9756 | -0.78122 | -13.9782 | 0 | -0.78122 | 0 | 0 | 0 | 0 | -82.7778
11 | 47 | 136.3247 | 2.9756 | -0.39979 | -27.3145 | 0 | -0.39979 | 0 | 0 | 0 | 0 | -82.7778
11 | 48 | 136.5833 | 2.9756 | -0.011521 | -947.8717 | 0 | -0.011521 | 0 | 0 | 0 | 0 | -82.7778
12 | 1 | 136.842 | 2.8883 | 0.36589 | 29.8452 | 0 | 0.36589 | 0 | 0 | 0 | 0 | -82.7778 | 6259.1778 | -1233.5872 | 5.1736
12 | 2 | 137.1007 | 2.8883 | 0.7367 | 14.8229 | 0 | 0.7367 | 0 | 0 | 0 | 0 | -82.7778
12 | 3 | 137.3594 | 2.8883 | 1.0949 | 9.9735 | 0 | 1.0949 | 0 | 0 | 0 | 0 | -82.7778
12 | 4 | 137.6181 | 2.8883 | 1.4344 | 7.613 | 0.3 | 1.4344 | 61.2718 | 183.8153 | 23.7747 | 0 | -59.0031
12 | 5 | 137.8767 | 2.8883 | 1.7493 | 6.2424 | 0.39 | 1.7493 | 144.4825 | 433.4474 | 79.8369 | 0 | -2.9408
12 | 6 | 138.1354 | 2.8883 | 2.0343 | 5.3679 | 0.42 | 2.0343 | 244.7118 | 734.1353 | 151.0155 | 68.2377 | 0
12 | 7 | 138.3941 | 2.8883 | 2.2845 | 4.78 | 0.42 | 2.2845 | 346.5641 | 1039.6924 | 229.4274 | 146.6496 | 0
12 | 8 | 138.6528 | 2.8883 | 2.4956 | 4.3756 | 0.41 | 2.4956 | 441.0402 | 1323.1205 | 305.6069 | 222.8291 | 0
12 | 9 | 138.9115 | 2.8883 | 2.6641 | 4.099 | 0.4 | 2.6 | 486.547 | 1459.641 | 359.9231 | 277.1454 | 0
12 | 10 | 139.1701 | 2.8883 | 2.7869 | 3.9183 | 0.385 | 2.6 | 468.3015 | 1404.9044 | 370.5011 | 287.7233 | 0
12 | 11 | 139.4288 | 2.8883 | 2.8621 | 3.8154 | 0.385 | 2.6 | 468.3015 | 1404.9044 | 363.4215 | 280.6437 | 0
12 | 12 | 139.6875 | 2.8883 | 2.8883 | 3.7808 | 0.37 | 2.6 | 450.056 | 1350.1679 | 356.3418 | 273.564 | 0
12 | 13 | 139.9462 | 2.8883 | 2.8651 | 3.8114 | 0.385 | 2.6 | 468.3015 | 1404.9044 | 356.3418 | 273.564 | 0
12 | 14 | 140.2049 | 2.8883 | 2.7928 | 3.91 | 0.385 | 2.6 | 468.3015 | 1404.9044 | 363.4215 | 280.6437 | 0
12 | 15 | 140.4635 | 2.8883 | 2.6728 | 4.0856 | 0.4 | 2.6 | 486.547 | 1459.641 | 370.5011 | 287.7233 | 0
12 | 16 | 140.7222 | 2.8883 | 2.5071 | 4.3557 | 0.41 | 2.5071 | 447.1311 | 1341.3934 | 362.2866 | 279.5088 | 0
12 | 17 | 140.9809 | 2.8883 | 2.2985 | 4.751 | 0.42 | 2.2985 | 352.9396 | 1058.8188 | 310.4441 | 227.6663 | 0
12 | 18 | 141.2396 | 2.8883 | 2.0505 | 5.3255 | 0.42 | 2.0505 | 250.5949 | 751.7846 | 234.1839 | 151.4062 | 0
12 | 19 | 141.4983 | 2.8883 | 1.7675 | 6.1783 | 0.39 | 1.7675 | 149.0255 | 447.0766 | 155.061 | 72.2833 | 0
12 | 20 | 141.7569 | 2.8883 | 1.4542 | 7.5093 | 0.3 | 1.4542 | 63.8454 | 191.5363 | 82.5984 | 0 | -0.17941
12 | 21 | 142.0156 | 2.8883 | 1.116 | 9.7846 | 0 | 1.116 | 0 | 0 | 24.7734 | 0 | -58.0044
12 | 22 | 142.2743 | 2.8883 | 0.75879 | 14.3913 | 0 | 0.75879 | 0 | 0 | 0 | 0 | -82.7778
12 | 23 | 142.533 | 2.8883 | 0.38857 | 28.1033 | 0 | 0.38857 | 0 | 0 | 0 | 0 | -82.7778
12 | 24 | 142.7917 | 2.8883 | 0.011691 | 934.0563 | 0 | 0.011691 | 0 | 0 | 0 | 0 | -82.7778
12 | 25 | 143.0503 | 2.8883 | -0.36538 | -29.8864 | 0 | -0.36538 | 0 | 0 | 0 | 0 | -82.7778
12 | 26 | 143.309 | 2.8883 | -0.73621 | -14.8328 | 0 | -0.73621 | 0 | 0 | 0 | 0 | -82.7778
12 | 27 | 143.5677 | 2.8883 | -1.0944 | -9.9777 | 0 | -1.0944 | 0 | 0 | 0 | 0 | -82.7778
12 | 28 | 143.8264 | 2.8883 | -1.4339 | -7.6154 | 0.3 | -1.4339 | 61.2152 | 183.6457 | 23.7528 | 0 | -59.025
12 | 29 | 144.0851 | 2.8883 | -1.7489 | -6.2439 | 0.39 | -1.7489 | 144.3823 | 433.1468 | 79.7761 | 0 | -3.0017
12 | 30 | 144.3438 | 2.8883 | -2.034 | -5.3688 | 0.42 | -2.034 | 244.5816 | 733.7447 | 150.9261 | 68.1483 | 0
12 | 31 | 144.6024 | 2.8883 | -2.2842 | -4.7806 | 0.42 | -2.2842 | 346.4226 | 1039.2677 | 229.3219 | 146.5441 | 0
12 | 32 | 144.8611 | 2.8883 | -2.4954 | -4.3761 | 0.41 | -2.4954 | 440.9045 | 1322.7135 | 305.4993 | 222.7215 | 0
12 | 33 | 145.1198 | 2.8883 | -2.6639 | -4.0993 | 0.4 | -2.6 | 486.547 | 1459.641 | 359.8705 | 277.0927 | 0
12 | 34 | 145.3785 | 2.8883 | -2.7868 | -3.9185 | 0.385 | -2.6 | 468.3015 | 1404.9044 | 370.5011 | 287.7233 | 0
12 | 35 | 145.6372 | 2.8883 | -2.862 | -3.8155 | 0.385 | -2.6 | 468.3015 | 1404.9044 | 363.4215 | 280.6437 | 0
12 | 36 | 145.8958 | 2.8883 | -2.8883 | -3.7808 | 0.37 | -2.6 | 450.056 | 1350.1679 | 356.3418 | 273.564 | 0
12 | 37 | 146.1545 | 2.8883 | -2.8651 | -3.8113 | 0.385 | -2.6 | 468.3015 | 1404.9044 | 356.3418 | 273.564 | 0
12 | 38 | 146.4132 | 2.8883 | -2.793 | -3.9098 | 0.385 | -2.6 | 468.3015 | 1404.9044 | 363.4215 | 280.6437 | 0
12 | 39 | 146.6719 | 2.8883 | -2.673 | -4.0853 | 0.4 | -2.6 | 486.547 | 1459.641 | 370.5011 | 287.7233 | 0
12 | 40 | 146.9306 | 2.8883 | -2.5073 | -4.3552 | 0.41 | -2.5073 | 447.2662 | 1341.7985 | 362.339 | 279.5612 | 0
12 | 41 | 147.1892 | 2.8883 | -2.2988 | -4.7504 | 0.42 | -2.2988 | 353.0814 | 1059.2442 | 310.5515 | 227.7738 | 0
12 | 42 | 147.4479 | 2.8883 | -2.0509 | -5.3246 | 0.42 | -2.0509 | 250.7261 | 752.1783 | 234.2899 | 151.5121 | 0
12 | 43 | 147.7066 | 2.8883 | -1.7679 | -6.1769 | 0.39 | -1.7679 | 149.1272 | 447.3817 | 155.1514 | 72.3737 | 0
12 | 44 | 147.9653 | 2.8883 | -1.4546 | -7.5071 | 0.3 | -1.4546 | 63.9033 | 191.7099 | 82.6603 | 0 | -0.1175
12 | 45 | 148.224 | 2.8883 | -1.1165 | -9.7805 | 0 | -1.1165 | 0 | 0 | 24.7958 | 0 | -57.982
12 | 46 | 148.4826 | 2.8883 | -0.75928 | -14.382 | 0 | -0.75928 | 0 | 0 | 0 | 0 | -82.7778
12 | 47 | 148.7413 | 2.8883 | -0.38907 | -28.067 | 0 | -0.38907 | 0 | 0 | 0 | 0 | -82.7778
12 | 48 | 149 | 2.8883 | -0.012199 | -895.1375 | 0 | -0.012199 | 0 | 0 | 0 | 0 | -82.7778
13 | 1 | 149.2587 | 2.7973 | 0.35339 | 30.9008 | 0 | 0.35339 | 0 | 0 | 0 | 0 | -82.7778 | 6062.704 | -1289.2713 | 5.1736
13 | 2 | 149.5174 | 2.7973 | 0.71255 | 15.3253 | 0 | 0.71255 | 0 | 0 | 0 | 0 | -82.7778
13 | 3 | 149.776 | 2.7973 | 1.0595 | 10.3066 | 0 | 1.0595 | 0 | 0 | 0 | 0 | -82.7778
13 | 4 | 150.0347 | 2.7973 | 1.3884 | 7.8654 | 0.28 | 1.3884 | 51.8568 | 155.5705 | 20.1215 | 0 | -62.6563
13 | 5 | 150.2934 | 2.7973 | 1.6934 | 6.4484 | 0.38 | 1.6934 | 127.715 | 383.145 | 69.6776 | 0 | -13.1002
13 | 6 | 150.5521 | 2.7973 | 1.9696 | 5.5444 | 0.42 | 1.9696 | 222.0767 | 666.2301 | 135.7265 | 52.9487 | 0
13 | 7 | 150.8108 | 2.7973 | 2.212 | 4.9367 | 0.42 | 2.212 | 314.5859 | 943.7576 | 208.2363 | 125.4585 | 0
13 | 8 | 151.0694 | 2.7973 | 2.4166 | 4.5188 | 0.42 | 2.4166 | 410.1916 | 1230.5749 | 281.2288 | 198.451 | 0
13 | 9 | 151.3281 | 2.7973 | 2.5798 | 4.2329 | 0.41 | 2.5798 | 487.1735 | 1461.5204 | 348.1964 | 265.4186 | 0
13 | 10 | 151.5868 | 2.7973 | 2.6989 | 4.0461 | 0.4 | 2.6 | 486.547 | 1459.641 | 377.8238 | 295.046 | 0
13 | 11 | 151.8455 | 2.7973 | 2.7718 | 3.9397 | 0.385 | 2.6 | 468.3015 | 1404.9044 | 370.5011 | 287.7233 | 0
13 | 12 | 152.1042 | 2.7973 | 2.7973 | 3.9037 | 0.385 | 2.6 | 468.3015 | 1404.9044 | 363.4215 | 280.6437 | 0
13 | 13 | 152.3628 | 2.7973 | 2.775 | 3.9352 | 0.385 | 2.6 | 468.3015 | 1404.9044 | 363.4215 | 280.6437 | 0
13 | 14 | 152.6215 | 2.7973 | 2.7051 | 4.0368 | 0.4 | 2.6 | 486.547 | 1459.641 | 370.5011 | 287.7233 | 0
13 | 15 | 152.8802 | 2.7973 | 2.589 | 4.2178 | 0.41 | 2.589 | 492.4217 | 1477.265 | 379.8602 | 297.0825 | 0
13 | 16 | 153.1389 | 2.7973 | 2.4286 | 4.4964 | 0.42 | 2.4286 | 416.3639 | 1249.0917 | 352.6277 | 269.85 | 0
13 | 17 | 153.3976 | 2.7973 | 2.2267 | 4.9042 | 0.42 | 2.2267 | 320.8926 | 962.6779 | 286.0709 | 203.2931 | 0
13 | 18 | 153.6562 | 2.7973 | 1.9866 | 5.4968 | 0.42 | 1.9866 | 227.8964 | 683.6891 | 212.9416 | 130.1638 | 0
13 | 19 | 153.9149 | 2.7973 | 1.7126 | 6.3763 | 0.38 | 1.7126 | 132.0939 | 396.2816 | 139.6837 | 56.9059 | 0
13 | 20 | 154.1736 | 2.7973 | 1.4092 | 7.7488 | 0.28 | 1.4092 | 54.233 | 162.699 | 72.2987 | 0 | -10.4791
13 | 21 | 154.4323 | 2.7973 | 1.0818 | 10.0943 | 0 | 1.0818 | 0 | 0 | 21.0435 | 0 | -61.7342
13 | 22 | 154.691 | 2.7973 | 0.73585 | 14.84 | 0 | 0.73585 | 0 | 0 | 0 | 0 | -82.7778
13 | 23 | 154.9497 | 2.7973 | 0.3773 | 28.9421 | 0 | 0.3773 | 0 | 0 | 0 | 0 | -82.7778
13 | 24 | 155.2083 | 2.7973 | 0.012307 | 887.2737 | 0 | 0.012307 | 0 | 0 | 0 | 0 | -82.7778
13 | 25 | 155.467 | 2.7973 | -0.3529 | -30.9435 | 0 | -0.3529 | 0 | 0 | 0 | 0 | -82.7778
13 | 26 | 155.7257 | 2.7973 | -0.71207 | -15.3355 | 0 | -0.71207 | 0 | 0 | 0 | 0 | -82.7778
13 | 27 | 155.9844 | 2.7973 | -1.0591 | -10.311 | 0 | -1.0591 | 0 | 0 | 0 | 0 | -82.7778
13 | 28 | 156.2431 | 2.7973 | -1.3879 | -7.8678 | 0.28 | -1.3879 | 51.8089 | 155.4268 | 20.1029 | 0 | -62.6748
13 | 29 | 156.5017 | 2.7973 | -1.6931 | -6.4499 | 0.38 | -1.6931 | 127.6264 | 382.8791 | 69.6246 | 0 | -13.1531
13 | 30 | 156.7604 | 2.7973 | -1.9692 | -5.5454 | 0.42 | -1.9692 | 221.9585 | 665.8754 | 135.6462 | 52.8684 | 0
13 | 31 | 157.0191 | 2.7973 | -2.2117 | -4.9374 | 0.42 | -2.2117 | 314.4573 | 943.3719 | 208.1405 | 125.3627 | 0
13 | 32 | 157.2778 | 2.7973 | -2.4163 | -4.5193 | 0.42 | -2.4163 | 410.0653 | 1230.196 | 281.1299 | 198.3521 | 0
13 | 33 | 157.5365 | 2.7973 | -2.5796 | -4.2332 | 0.41 | -2.5796 | 487.0656 | 1461.1969 | 348.1055 | 265.3277 | 0
13 | 34 | 157.7951 | 2.7973 | -2.6988 | -4.0463 | 0.4 | -2.6 | 486.547 | 1459.641 | 377.782 | 295.0042 | 0
13 | 35 | 158.0538 | 2.7973 | -2.7717 | -3.9397 | 0.385 | -2.6 | 468.3015 | 1404.9044 | 370.5011 | 287.7233 | 0
13 | 36 | 158.3125 | 2.7973 | -2.7973 | -3.9037 | 0.385 | -2.6 | 468.3015 | 1404.9044 | 363.4215 | 280.6437 | 0
13 | 37 | 158.5712 | 2.7973 | -2.775 | -3.9351 | 0.385 | -2.6 | 468.3015 | 1404.9044 | 363.4215 | 280.6437 | 0
13 | 38 | 158.8299 | 2.7973 | -2.7053 | -4.0366 | 0.4 | -2.6 | 486.547 | 1459.641 | 370.5011 | 287.7233 | 0
13 | 39 | 159.0885 | 2.7973 | -2.5892 | -4.2175 | 0.41 | -2.5892 | 492.528 | 1477.5841 | 379.9015 | 297.1237 | 0
13 | 40 | 159.3472 | 2.7973 | -2.4289 | -4.4959 | 0.42 | -2.4289 | 416.4895 | 1249.4686 | 352.7178 | 269.94 | 0
13 | 41 | 159.6059 | 2.7973 | -2.227 | -4.9035 | 0.42 | -2.227 | 321.0215 | 963.0644 | 286.1696 | 203.3919 | 0
13 | 42 | 159.8646 | 2.7973 | -1.987 | -5.4958 | 0.42 | -1.987 | 228.0157 | 684.047 | 213.0378 | 130.2601 | 0
13 | 43 | 160.1233 | 2.7973 | -1.713 | -6.3749 | 0.38 | -1.713 | 132.1839 | 396.5518 | 139.765 | 56.9872 | 0
13 | 44 | 160.3819 | 2.7973 | -1.4097 | -7.7465 | 0.28 | -1.4097 | 54.2821 | 162.8464 | 72.3527 | 0 | -10.4251
13 | 45 | 160.6406 | 2.7973 | -1.0823 | -10.09 | 0 | -1.0823 | 0 | 0 | 21.0626 | 0 | -61.7152
13 | 46 | 160.8993 | 2.7973 | -0.73632 | -14.8305 | 0 | -0.73632 | 0 | 0 | 0 | 0 | -82.7778
13 | 47 | 161.158 | 2.7973 | -0.37779 | -28.9047 | 0 | -0.37779 | 0 | 0 | 0 | 0 | -82.7778
13 | 48 | 161.4167 | 2.7973 | -0.0128 | -853.148 | 0 | -0.0128 | 0 | 0 | 0 | 0 | -82.7778
14 | 1 | 161.6753 | 2.7038 | 0.34063 | 32.0583 | 0 | 0.34063 | 0 | 0 | 0 | 0 | -82.7778 | 5675.384 | -1337.8094 | 5.1736
14 | 2 | 161.934 | 2.7038 | 0.6878 | 15.8767 | 0 | 0.6878 | 0 | 0 | 0 | 0 | -82.7778
14 | 3 | 162.1927 | 2.7038 | 1.0232 | 10.6723 | 0 | 1.0232 | 0 | 0 | 0 | 0 | -82.7778
14 | 4 | 162.4514 | 2.7038 | 1.3411 | 8.1425 | 0.26 | 1.3411 | 43.402 | 130.2059 | 16.8409 | 0 | -65.9369
14 | 5 | 162.7101 | 2.7038 | 1.6361 | 6.6746 | 0.375 | 1.6361 | 113.652 | 340.9561 | 60.9402 | 0 | -21.8375
14 | 6 | 162.9688 | 2.7038 | 1.903 | 5.7382 | 0.41 | 1.903 | 195.5536 | 586.6607 | 119.9782 | 37.2004 | 0
14 | 7 | 163.2274 | 2.7038 | 2.1374 | 5.1089 | 0.42 | 2.1374 | 283.8409 | 851.5226 | 186.015 | 103.2373 | 0
14 | 8 | 163.4861 | 2.7038 | 2.3353 | 4.6761 | 0.42 | 2.3353 | 370.1776 | 1110.5328 | 253.7728 | 170.995 | 0
14 | 9 | 163.7448 | 2.7038 | 2.4932 | 4.38 | 0.41 | 2.4932 | 439.726 | 1319.1779 | 314.2595 | 231.4817 | 0
14 | 10 | 164.0035 | 2.7038 | 2.6084 | 4.1865 | 0.4 | 2.6 | 486.547 | 1459.641 | 359.4132 | 276.6354 | 0
14 | 11 | 164.2622 | 2.7038 | 2.679 | 4.0761 | 0.4 | 2.6 | 486.547 | 1459.641 | 377.5807 | 294.803 | 0
14 | 12 | 164.5208 | 2.7038 | 2.7038 | 4.0388 | 0.4 | 2.6 | 486.547 | 1459.641 | 377.5807 | 294.803 | 0
14 | 13 | 164.7795 | 2.7038 | 2.6823 | 4.0711 | 0.4 | 2.6 | 486.547 | 1459.641 | 377.5807 | 294.803 | 0
14 | 14 | 165.0382 | 2.7038 | 2.6149 | 4.176 | 0.4 | 2.6 | 486.547 | 1459.641 | 377.5807 | 294.803 | 0
14 | 15 | 165.2969 | 2.7038 | 2.5028 | 4.3631 | 0.41 | 2.5028 | 444.852 | 1334.556 | 361.4022 | 278.6244 | 0
14 | 16 | 165.5556 | 2.7038 | 2.3479 | 4.651 | 0.42 | 2.3479 | 376.2062 | 1128.6185 | 318.5877 | 235.8099 | 0
14 | 17 | 165.8142 | 2.7038 | 2.1528 | 5.0725 | 0.42 | 2.1528 | 290.0008 | 870.0024 | 258.5022 | 175.7244 | 0
14 | 18 | 166.0729 | 2.7038 | 1.9209 | 5.6849 | 0.41 | 1.9209 | 201.1024 | 603.3072 | 190.5583 | 107.7805 | 0
14 | 19 | 166.3316 | 2.7038 | 1.6561 | 6.5939 | 0.375 | 1.6561 | 117.8727 | 353.6181 | 123.769 | 40.9912 | 0
14 | 20 | 166.5903 | 2.7038 | 1.3629 | 8.012 | 0.26 | 1.3629 | 45.5571 | 136.6712 | 63.4142 | 0 | -19.3636
14 | 21 | 166.849 | 2.7038 | 1.0465 | 10.4347 | 0 | 1.0465 | 0 | 0 | 17.6771 | 0 | -65.1007
14 | 22 | 167.1076 | 2.7038 | 0.71216 | 15.3336 | 0 | 0.71216 | 0 | 0 | 0 | 0 | -82.7778
14 | 23 | 167.3663 | 2.7038 | 0.36563 | 29.8661 | 0 | 0.36563 | 0 | 0 | 0 | 0 | -82.7778
14 | 24 | 167.625 | 2.7038 | 0.012848 | 849.9704 | 0 | 0.012848 | 0 | 0 | 0 | 0 | -82.7778
14 | 25 | 167.8837 | 2.7038 | -0.34016 | -32.1028 | 0 | -0.34016 | 0 | 0 | 0 | 0 | -82.7778
14 | 26 | 168.1424 | 2.7038 | -0.68734 | -15.8873 | 0 | -0.68734 | 0 | 0 | 0 | 0 | -82.7778
14 | 27 | 168.401 | 2.7038 | -1.0228 | -10.6769 | 0 | -1.0228 | 0 | 0 | 0 | 0 | -82.7778
14 | 28 | 168.6597 | 2.7038 | -1.3407 | -8.145 | 0.26 | -1.3407 | 43.3619 | 130.0856 | 16.8253 | 0 | -65.9525
14 | 29 | 168.9184 | 2.7038 | -1.6357 | -6.6761 | 0.375 | -1.6357 | 113.5731 | 340.7193 | 60.894 | 0 | -21.8837
14 | 30 | 169.1771 | 2.7038 | -1.9027 | -5.7392 | 0.41 | -1.9027 | 195.4494 | 586.3481 | 119.9072 | 37.1294 | 0
14 | 31 | 169.4358 | 2.7038 | -2.1371 | -5.1096 | 0.42 | -2.1371 | 283.7248 | 851.1743 | 185.9296 | 103.1518 | 0
14 | 32 | 169.6944 | 2.7038 | -2.335 | -4.6766 | 0.42 | -2.335 | 370.0635 | 1110.1906 | 253.6835 | 170.9057 | 0
14 | 33 | 169.9531 | 2.7038 | -2.493 | -4.3803 | 0.41 | -2.493 | 439.6285 | 1318.8856 | 314.1774 | 231.3996 | 0
14 | 34 | 170.2118 | 2.7038 | -2.6083 | -4.1867 | 0.4 | -2.6 | 486.547 | 1459.641 | 359.3754 | 276.5976 | 0
14 | 35 | 170.4705 | 2.7038 | -2.6789 | -4.0762 | 0.4 | -2.6 | 486.547 | 1459.641 | 377.5807 | 294.803 | 0
14 | 36 | 170.7292 | 2.7038 | -2.7038 | -4.0388 | 0.4 | -2.6 | 486.547 | 1459.641 | 377.5807 | 294.803 | 0
14 | 37 | 170.9878 | 2.7038 | -2.6824 | -4.071 | 0.4 | -2.6 | 486.547 | 1459.641 | 377.5807 | 294.803 | 0
14 | 38 | 171.2465 | 2.7038 | -2.615 | -4.1758 | 0.4 | -2.6 | 486.547 | 1459.641 | 377.5807 | 294.803 | 0
14 | 39 | 171.5052 | 2.7038 | -2.503 | -4.3628 | 0.41 | -2.503 | 444.948 | 1334.8439 | 361.4394 | 278.6617 | 0
14 | 40 | 171.7639 | 2.7038 | -2.3481 | -4.6505 | 0.42 | -2.3481 | 376.3196 | 1128.9588 | 318.6689 | 235.8911 | 0
14 | 41 | 172.0226 | 2.7038 | -2.1531 | -5.0718 | 0.42 | -2.1531 | 290.1171 | 870.3514 | 258.5913 | 175.8136 | 0
14 | 42 | 172.2812 | 2.7038 | -1.9212 | -5.684 | 0.41 | -1.9212 | 201.2076 | 603.6228 | 190.6442 | 107.8665 | 0
14 | 43 | 172.5399 | 2.7038 | -1.6564 | -6.5924 | 0.375 | -1.6564 | 117.953 | 353.8591 | 123.841 | 41.0632 | 0
14 | 44 | 172.7986 | 2.7038 | -1.3634 | -8.0096 | 0.26 | -1.3634 | 45.5983 | 136.7949 | 63.4613 | 0 | -19.3165
14 | 45 | 173.0573 | 2.7038 | -1.0469 | -10.4303 | 0 | -1.0469 | 0 | 0 | 17.6931 | 0 | -65.0847
14 | 46 | 173.316 | 2.7038 | -0.71262 | -15.3237 | 0 | -0.71262 | 0 | 0 | 0 | 0 | -82.7778
14 | 47 | 173.5747 | 2.7038 | -0.3661 | -29.8276 | 0 | -0.3661 | 0 | 0 | 0 | 0 | -82.7778
14 | 48 | 173.8333 | 2.7038 | -0.013323 | -819.6146 | 0 | -0.013323 | 0 | 0 | 0 | 0 | -82.7778
15 | 1 | 174.092 | 2.6088 | 0.32775 | 33.3178 | 0 | 0.32775 | 0 | 0 | 0 | 0 | -82.7778 | 5180.392 | -1391.3597 | 5.1736
15 | 2 | 174.3507 | 2.6088 | 0.66275 | 16.4767 | 0 | 0.66275 | 0 | 0 | 0 | 0 | -82.7778
15 | 3 | 174.6094 | 2.6088 | 0.98642 | 11.0704 | 0 | 0.98642 | 0 | 0 | 0 | 0 | -82.7778
15 | 4 | 174.8681 | 2.6088 | 1.2932 | 8.4442 | 0.22 | 1.2932 | 32.9281 | 98.7842 | 12.7768 | 0 | -70.001
15 | 5 | 175.1267 | 2.6088 | 1.5779 | 6.9208 | 0.37 | 1.5779 | 100.59 | 301.77 | 51.8078 | 0 | -30.97
15 | 6 | 175.3854 | 2.6088 | 1.8355 | 5.9492 | 0.405 | 1.8355 | 173.3343 | 520.003 | 106.2883 | 23.5106 | 0
15 | 7 | 175.6441 | 2.6088 | 2.0618 | 5.2964 | 0.42 | 2.0618 | 254.7594 | 764.2782 | 166.1093 | 83.3315 | 0
15 | 8 | 175.9028 | 2.6088 | 2.2528 | 4.8473 | 0.42 | 2.2528 | 332.3174 | 996.9522 | 227.798 | 145.0203 | 0
15 | 9 | 176.1615 | 2.6088 | 2.4052 | 4.5401 | 0.42 | 2.4052 | 404.4508 | 1213.3524 | 285.8814 | 203.1036 | 0
15 | 10 | 176.4201 | 2.6088 | 2.5165 | 4.3393 | 0.41 | 2.5165 | 452.2059 | 1356.6176 | 332.4006 | 249.6228 | 0
15 | 11 | 176.6788 | 2.6088 | 2.5848 | 4.2247 | 0.41 | 2.5848 | 490.0024 | 1470.0072 | 365.5964 | 282.8187 | 0
15 | 12 | 176.9375 | 2.6088 | 2.6088 | 4.1858 | 0.4 | 2.6 | 486.547 | 1459.641 | 378.9215 | 296.1437 | 0
15 | 13 | 177.1962 | 2.6088 | 2.5882 | 4.2192 | 0.41 | 2.5882 | 491.9475 | 1475.8425 | 379.6762 | 296.8985 | 0
15 | 14 | 177.4549 | 2.6088 | 2.5233 | 4.3277 | 0.41 | 2.5233 | 455.8668 | 1367.6005 | 367.7717 | 284.9939 | 0
15 | 15 | 177.7135 | 2.6088 | 2.4152 | 4.5213 | 0.42 | 2.4152 | 409.5237 | 1228.571 | 335.7895 | 253.0118 | 0
15 | 16 | 177.9722 | 2.6088 | 2.2659 | 4.8193 | 0.42 | 2.2659 | 338.1414 | 1014.4243 | 290.1096 | 207.3319 | 0
15 | 17 | 178.2309 | 2.6088 | 2.0777 | 5.2557 | 0.42 | 2.0777 | 260.7103 | 782.1309 | 232.367 | 149.5892 | 0
15 | 18 | 178.4896 | 2.6088 | 1.854 | 5.8899 | 0.405 | 1.854 | 178.6295 | 535.8886 | 170.473 | 87.6952 | 0
15 | 19 | 178.7483 | 2.6088 | 1.5986 | 6.8309 | 0.37 | 1.5986 | 104.6131 | 313.8392 | 109.904 | 27.1262 | 0
15 | 20 | 179.0069 | 2.6088 | 1.3159 | 8.2987 | 0.22 | 1.3159 | 34.6898 | 104.0693 | 54.0524 | 0 | -28.7254
15 | 21 | 179.2656 | 2.6088 | 1.0106 | 10.8055 | 0 | 1.0106 | 0 | 0 | 13.4603 | 0 | -69.3174
15 | 22 | 179.5243 | 2.6088 | 0.68803 | 15.8714 | 0 | 0.68803 | 0 | 0 | 0 | 0 | -82.7778
15 | 23 | 179.783 | 2.6088 | 0.3537 | 30.8738 | 0 | 0.3537 | 0 | 0 | 0 | 0 | -82.7778
15 | 24 | 180.0417 | 2.6088 | 0.013314 | 820.1619 | 0 | 0.013314 | 0 | 0 | 0 | 0 | -82.7778
15 | 25 | 180.3003 | 2.6088 | -0.3273 | -33.3642 | 0 | -0.3273 | 0 | 0 | 0 | 0 | -82.7778
15 | 26 | 180.559 | 2.6088 | -0.66231 | -16.4878 | 0 | -0.66231 | 0 | 0 | 0 | 0 | -82.7778
15 | 27 | 180.8177 | 2.6088 | -0.98599 | -11.0752 | 0 | -0.98599 | 0 | 0 | 0 | 0 | -82.7778
15 | 28 | 181.0764 | 2.6088 | -1.2928 | -8.4468 | 0.22 | -1.2928 | 32.8976 | 98.6929 | 12.765 | 0 | -70.0128
15 | 29 | 181.3351 | 2.6088 | -1.5775 | -6.9224 | 0.37 | -1.5775 | 100.5201 | 301.5603 | 51.7689 | 0 | -31.0089
15 | 30 | 181.5938 | 2.6088 | -1.8352 | -5.9503 | 0.405 | -1.8352 | 173.2419 | 519.7258 | 106.2254 | 23.4476 | 0
15 | 31 | 181.8524 | 2.6088 | -2.0615 | -5.2971 | 0.42 | -2.0615 | 254.6551 | 763.9654 | 166.033 | 83.2552 | 0
15 | 32 | 182.1111 | 2.6088 | -2.2526 | -4.8478 | 0.42 | -2.2526 | 332.2149 | 996.6448 | 227.7178 | 144.94 | 0
15 | 33 | 182.3698 | 2.6088 | -2.4051 | -4.5404 | 0.42 | -2.4051 | 404.3611 | 1213.0832 | 285.8068 | 203.0291 | 0
15 | 34 | 182.6285 | 2.6088 | -2.5164 | -4.3395 | 0.41 | -2.5164 | 452.1406 | 1356.4218 | 332.3405 | 249.5627 | 0
15 | 35 | 182.8872 | 2.6088 | -2.5847 | -4.2248 | 0.41 | -2.5847 | 489.967 | 1469.901 | 365.5574 | 282.7796 | 0
15 | 36 | 183.1458 | 2.6088 | -2.6088 | -4.1858 | 0.4 | -2.6 | 486.547 | 1459.641 | 378.9078 | 296.13 | 0
15 | 37 | 183.4045 | 2.6088 | -2.5883 | -4.2191 | 0.41 | -2.5883 | 491.9803 | 1475.941 | 379.689 | 296.9112 | 0
15 | 38 | 183.6632 | 2.6088 | -2.5234 | -4.3275 | 0.41 | -2.5234 | 455.93 | 1367.79 | 367.809 | 285.0312 | 0
15 | 39 | 183.9219 | 2.6088 | -2.4154 | -4.521 | 0.42 | -2.4154 | 409.6119 | 1228.8358 | 335.8483 | 253.0705 | 0
15 | 40 | 184.1806 | 2.6088 | -2.2661 | -4.8189 | 0.42 | -2.2661 | 338.2433 | 1014.7299 | 290.1834 | 207.4056 | 0
15 | 41 | 184.4392 | 2.6088 | -2.078 | -5.255 | 0.42 | -2.078 | 260.8148 | 782.4445 | 232.447 | 149.6693 | 0
15 | 42 | 184.6979 | 2.6088 | -1.8544 | -5.8888 | 0.405 | -1.8544 | 178.7229 | 536.1687 | 170.5498 | 87.772 | 0
15 | 43 | 184.9566 | 2.6088 | -1.599 | -6.8293 | 0.37 | -1.599 | 104.6843 | 314.0529 | 109.9679 | 27.1901 | 0
15 | 44 | 185.2153 | 2.6088 | -1.3163 | -8.2962 | 0.22 | -1.3163 | 34.7211 | 104.1634 | 54.0922 | 0 | -28.6856
15 | 45 | 185.474 | 2.6088 | -1.011 | -10.801 | 0 | -1.011 | 0 | 0 | 13.4725 | 0 | -69.3053
15 | 46 | 185.7326 | 2.6088 | -0.68847 | -15.8612 | 0 | -0.68847 | 0 | 0 | 0 | 0 | -82.7778
15 | 47 | 185.9913 | 2.6088 | -0.35415 | -30.8341 | 0 | -0.35415 | 0 | 0 | 0 | 0 | -82.7778
15 | 48 | 186.25 | 2.6088 | -0.013774 | -792.8234 | 0 | -0.013774 | 0 | 0 | 0 | 0 | -82.7778
16 | 1 | 186.5087 | 2.5136 | 0.31491 | 34.6769 | 0 | 0.31491 | 0 | 0 | 0 | 0 | -82.7778 | 4431.4611 | -1442.0952 | 5.1736
16 | 2 | 186.7674 | 2.5136 | 0.6377 | 17.1241 | 0 | 0.6377 | 0 | 0 | 0 | 0 | -82.7778
16 | 3 | 187.026 | 2.5136 | 0.94958 | 11.4999 | 0 | 0.94958 | 0 | 0 | 0 | 0 | -82.7778
16 | 4 | 187.2847 | 2.5136 | 1.2452 | 8.7696 | 0.18 | 1.2452 | 24.0517 | 72.155 | 9.3325 | 0 | -73.4452
16 | 5 | 187.5434 | 2.5136 | 1.5195 | 7.1864 | 0.355 | 1.5195 | 86.2006 | 258.6017 | 42.7802 | 0 | -39.9976
16 | 6 | 187.8021 | 2.5136 | 1.7679 | 6.1769 | 0.4 | 1.7679 | 152.9534 | 458.8601 | 92.7967 | 10.0189 | 0
16 | 7 | 188.0608 | 2.5136 | 1.986 | 5.4986 | 0.42 | 1.986 | 227.6708 | 683.0124 | 147.6901 | 64.9123 | 0
16 | 8 | 188.3194 | 2.5136 | 2.1701 | 5.0321 | 0.42 | 2.1701 | 297.0421 | 891.1262 | 203.5995 | 120.8217 | 0
16 | 9 | 188.5781 | 2.5136 | 2.3171 | 4.7129 | 0.42 | 2.3171 | 361.5811 | 1084.7433 | 255.5595 | 172.7817 | 0
16 | 10 | 188.8368 | 2.5136 | 2.4244 | 4.5042 | 0.42 | 2.4244 | 414.1989 | 1242.5968 | 301.0188 | 218.241 | 0
16 | 11 | 189.0955 | 2.5136 | 2.4903 | 4.3851 | 0.41 | 2.4903 | 438.1958 | 1314.5873 | 330.7469 | 247.9691 | 0
16 | 12 | 189.3542 | 2.5136 | 2.5135 | 4.3445 | 0.41 | 2.5135 | 450.5907 | 1351.772 | 344.8677 | 262.0899 | 0
16 | 13 | 189.6128 | 2.5136 | 2.4938 | 4.3789 | 0.41 | 2.4938 | 440.0576 | 1320.1727 | 345.5901 | 262.8123 | 0
16 | 14 | 189.8715 | 2.5136 | 2.4314 | 4.4913 | 0.42 | 2.4314 | 417.7885 | 1253.3656 | 332.8622 | 250.0844 | 0
16 | 15 | 190.1302 | 2.5136 | 2.3274 | 4.692 | 0.42 | 2.3274 | 366.4367 | 1099.31 | 304.2957 | 221.5179 | 0
16 | 16 | 190.3889 | 2.5136 | 2.1836 | 5.001 | 0.42 | 2.1836 | 302.6166 | 907.8498 | 259.6066 | 176.8288 | 0
16 | 17 | 190.6476 | 2.5136 | 2.0024 | 5.4535 | 0.42 | 2.0024 | 233.3668 | 700.1004 | 207.9727 | 125.1949 | 0
16 | 18 | 190.9062 | 2.5136 | 1.787 | 6.111 | 0.4 | 1.787 | 157.9591 | 473.8774 | 151.8426 | 69.0648 | 0
16 | 19 | 191.1649 | 2.5136 | 1.5409 | 7.0865 | 0.355 | 1.5409 | 89.8952 | 269.6856 | 96.1727 | 13.3949 | 0
16 | 20 | 191.4236 | 2.5136 | 1.2686 | 8.6081 | 0.18 | 1.2686 | 25.4313 | 76.2939 | 44.7491 | 0 | -38.0287
16 | 21 | 191.6823 | 2.5136 | 0.9745 | 11.2057 | 0 | 0.9745 | 0 | 0 | 9.8679 | 0 | -72.9099
16 | 22 | 191.941 | 2.5136 | 0.66376 | 16.4517 | 0 | 0.66376 | 0 | 0 | 0 | 0 | -82.7778
16 | 23 | 192.1997 | 2.5136 | 0.34166 | 31.9617 | 0 | 0.34166 | 0 | 0 | 0 | 0 | -82.7778
16 | 24 | 192.4583 | 2.5136 | 0.013713 | 796.3279 | 0 | 0.013713 | 0 | 0 | 0 | 0 | -82.7778
16 | 25 | 192.717 | 2.5136 | -0.31447 | -34.7253 | 0 | -0.31447 | 0 | 0 | 0 | 0 | -82.7778
16 | 26 | 192.9757 | 2.5136 | -0.63727 | -17.1356 | 0 | -0.63727 | 0 | 0 | 0 | 0 | -82.7778
16 | 27 | 193.2344 | 2.5136 | -0.94917 | -11.5048 | 0 | -0.94917 | 0 | 0 | 0 | 0 | -82.7778
16 | 28 | 193.4931 | 2.5136 | -1.2448 | -8.7723 | 0.18 | -1.2448 | 24.0294 | 72.0882 | 9.3239 | 0 | -73.4539
16 | 29 | 193.7517 | 2.5136 | -1.5192 | -7.188 | 0.355 | -1.5192 | 86.1406 | 258.4219 | 42.7483 | 0 | -40.0295
16 | 30 | 194.0104 | 2.5136 | -1.7676 | -6.178 | 0.4 | -1.7676 | 152.8717 | 458.6152 | 92.7418 | 9.964 | 0
16 | 31 | 194.2691 | 2.5136 | -1.9857 | -5.4993 | 0.42 | -1.9857 | 227.5775 | 682.7326 | 147.6223 | 64.8445 | 0
16 | 32 | 194.5278 | 2.5136 | -2.1699 | -5.0326 | 0.42 | -2.1699 | 296.9504 | 890.8512 | 203.5278 | 120.75 | 0
16 | 33 | 194.7865 | 2.5136 | -2.3169 | -4.7132 | 0.42 | -2.3169 | 361.5008 | 1084.5025 | 255.4928 | 172.715 | 0
16 | 34 | 195.0451 | 2.5136 | -2.4243 | -4.5044 | 0.42 | -2.4243 | 414.1391 | 1242.4172 | 300.9644 | 218.1867 | 0
16 | 35 | 195.3038 | 2.5136 | -2.4902 | -4.3852 | 0.41 | -2.4902 | 438.164 | 1314.4921 | 330.7114 | 247.9336 | 0
16 | 36 | 195.5625 | 2.5136 | -2.5135 | -4.3445 | 0.41 | -2.5135 | 450.5894 | 1351.7681 | 344.8548 | 262.0771 | 0
16 | 37 | 195.8212 | 2.5136 | -2.4938 | -4.3788 | 0.41 | -2.4938 | 440.0869 | 1320.2606 | 345.6009 | 262.8232 | 0
16 | 38 | 196.0799 | 2.5136 | -2.4315 | -4.4911 | 0.42 | -2.4315 | 417.8464 | 1253.5391 | 332.896 | 250.1182 | 0
16 | 39 | 196.3385 | 2.5136 | -2.3276 | -4.6916 | 0.42 | -2.3276 | 366.5156 | 1099.5467 | 304.3488 | 221.571 | 0
16 | 40 | 196.5972 | 2.5136 | -2.1838 | -5.0005 | 0.42 | -2.1838 | 302.7077 | 908.123 | 259.6726 | 176.8948 | 0
16 | 41 | 196.8559 | 2.5136 | -2.0027 | -5.4528 | 0.42 | -2.0027 | 233.4603 | 700.3809 | 208.0443 | 125.2666 | 0
16 | 42 | 197.1146 | 2.5136 | -1.7873 | -6.1099 | 0.4 | -1.7873 | 158.0417 | 474.125 | 151.9109 | 69.1331 | 0
16 | 43 | 197.3733 | 2.5136 | -1.5413 | -7.0849 | 0.355 | -1.5413 | 89.9564 | 269.8691 | 96.2284 | 13.4506 | 0
16 | 44 | 197.6319 | 2.5136 | -1.269 | -8.6055 | 0.18 | -1.269 | 25.4543 | 76.3628 | 44.7817 | 0 | -37.996
16 | 45 | 197.8906 | 2.5136 | -0.97491 | -11.201 | 0 | -0.97491 | 0 | 0 | 9.8768 | 0 | -72.901
16 | 46 | 198.1493 | 2.5136 | -0.66419 | -16.4412 | 0 | -0.66419 | 0 | 0 | 0 | 0 | -82.7778
16 | 47 | 198.408 | 2.5136 | -0.3421 | -31.9207 | 0 | -0.3421 | 0 | 0 | 0 | 0 | -82.7778
16 | 48 | 198.6667 | 2.5136 | -0.014155 | -771.4429 | 0 | -0.014155 | 0 | 0 | 0 | 0 | -82.7778
17 | 1 | 198.9253 | 2.4192 | 0.30224 | 36.1308 | 0 | 0.30224 | 0 | 0 | 0 | 0 | -82.7778 | 3712.3021 | -1503.709 | 6.2083
17 | 2 | 199.184 | 2.4192 | 0.61292 | 17.8162 | 0 | 0.61292 | 0 | 0 | 0 | 0 | -82.7778
17 | 3 | 199.4427 | 2.4192 | 0.91313 | 11.9589 | 0 | 0.91313 | 0 | 0 | 0 | 0 | -82.7778
17 | 4 | 199.7014 | 2.4192 | 1.1977 | 9.1174 | 0.155 | 1.1977 | 18.4301 | 55.2902 | 7.1513 | 0 | -75.6265
17 | 5 | 199.9601 | 2.4192 | 1.4618 | 7.4703 | 0.32 | 1.4618 | 69.1758 | 207.5274 | 33.9929 | 0 | -48.7849
17 | 6 | 200.2188 | 2.4192 | 1.7009 | 6.4202 | 0.38 | 1.7009 | 129.4035 | 388.2104 | 77.0529 | 0 | -5.7249
17 | 7 | 200.4774 | 2.4192 | 1.9109 | 5.7147 | 0.41 | 1.9109 | 197.9762 | 593.9286 | 127.0301 | 44.2524 | 0
17 | 8 | 200.7361 | 2.4192 | 2.0881 | 5.2295 | 0.42 | 2.0881 | 264.653 | 793.9589 | 179.5097 | 96.732 | 0
17 | 9 | 200.9948 | 2.4192 | 2.2297 | 4.8975 | 0.42 | 2.2297 | 322.2106 | 966.6317 | 227.7153 | 144.9375 | 0
17 | 10 | 201.2535 | 2.4192 | 2.3331 | 4.6804 | 0.42 | 2.3331 | 369.1563 | 1107.469 | 268.2648 | 185.487 | 0
17 | 11 | 201.5122 | 2.4192 | 2.3966 | 4.5564 | 0.42 | 2.3966 | 400.1268 | 1200.3803 | 298.4979 | 215.7201 | 0
17 | 12 | 201.7708 | 2.4192 | 2.4191 | 4.514 | 0.42 | 2.4191 | 411.5021 | 1234.5063 | 314.9289 | 232.1511 | 0
17 | 13 | 202.0295 | 2.4192 | 2.4002 | 4.5495 | 0.42 | 2.4002 | 401.9386 | 1205.8157 | 315.6319 | 232.8541 | 0
17 | 14 | 202.2882 | 2.4192 | 2.3403 | 4.6661 | 0.42 | 2.3403 | 372.5664 | 1117.6991 | 300.524 | 217.7463 | 0
17 | 15 | 202.5469 | 2.4192 | 2.2403 | 4.8743 | 0.42 | 2.2403 | 326.8232 | 980.4695 | 271.3777 | 188.5999 | 0
17 | 16 | 202.8056 | 2.4192 | 2.102 | 5.1951 | 0.42 | 2.102 | 269.9486 | 809.8458 | 231.5599 | 148.7821 | 0
17 | 17 | 203.0642 | 2.4192 | 1.9277 | 5.6648 | 0.41 | 1.9277 | 203.2584 | 609.7751 | 183.6142 | 100.8364 | 0
17 | 18 | 203.3229 | 2.4192 | 1.7204 | 6.3472 | 0.38 | 1.7204 | 133.921 | 401.7631 | 130.8326 | 48.0549 | 0
17 | 19 | 203.5816 | 2.4192 | 1.4837 | 7.3597 | 0.32 | 1.4837 | 72.3396 | 217.0187 | 80.0334 | 0 | -2.7444
17 | 20 | 203.8403 | 2.4192 | 1.2217 | 8.9386 | 0.155 | 1.2217 | 19.5587 | 58.676 | 35.6584 | 0 | -47.1194
17 | 21 | 204.099 | 2.4192 | 0.93869 | 11.6332 | 0 | 0.93869 | 0 | 0 | 7.5892 | 0 | -75.1886
17 | 22 | 204.3576 | 2.4192 | 0.63965 | 17.0717 | 0 | 0.63965 | 0 | 0 | 0 | 0 | -82.7778
17 | 23 | 204.6163 | 2.4192 | 0.32967 | 33.1239 | 0 | 0.32967 | 0 | 0 | 0 | 0 | -82.7778
17 | 24 | 204.875 | 2.4192 | 0.014049 | 777.2564 | 0 | 0.014049 | 0 | 0 | 0 | 0 | -82.7778
17 | 25 | 205.1337 | 2.4192 | -0.30181 | -36.1814 | 0 | -0.30181 | 0 | 0 | 0 | 0 | -82.7778
17 | 26 | 205.3924 | 2.4192 | -0.61251 | -17.8282 | 0 | -0.61251 | 0 | 0 | 0 | 0 | -82.7778
17 | 27 | 205.651 | 2.4192 | -0.91273 | -11.9641 | 0 | -0.91273 | 0 | 0 | 0 | 0 | -82.7778
17 | 28 | 205.9097 | 2.4192 | -1.1973 | -9.1202 | 0.155 | -1.1973 | 18.413 | 55.239 | 7.1446 | 0 | -75.6332
17 | 29 | 206.1684 | 2.4192 | -1.4615 | -7.472 | 0.32 | -1.4615 | 69.1277 | 207.383 | 33.9676 | 0 | -48.8102
17 | 30 | 206.4271 | 2.4192 | -1.7006 | -6.4214 | 0.38 | -1.7006 | 129.3344 | 388.0031 | 77.0074 | 0 | -5.7704
17 | 31 | 206.6858 | 2.4192 | -1.9106 | -5.7155 | 0.41 | -1.9106 | 197.895 | 593.6851 | 126.9718 | 44.1941 | 0
17 | 32 | 206.9444 | 2.4192 | -2.0879 | -5.2301 | 0.42 | -2.0879 | 264.5712 | 793.7137 | 179.4465 | 96.6688 | 0
17 | 33 | 207.2031 | 2.4192 | -2.2295 | -4.8979 | 0.42 | -2.2295 | 322.1389 | 966.4168 | 227.6558 | 144.878 | 0
17 | 34 | 207.4618 | 2.4192 | -2.333 | -4.6806 | 0.42 | -2.333 | 369.1029 | 1107.3087 | 268.2162 | 185.4385 | 0
17 | 35 | 207.7205 | 2.4192 | -2.3966 | -4.5565 | 0.42 | -2.3966 | 400.0977 | 1200.2932 | 298.4659 | 215.6881 | 0
17 | 36 | 207.9792 | 2.4192 | -2.4191 | -4.514 | 0.42 | -2.4191 | 411.5008 | 1234.5025 | 314.9172 | 232.1394 | 0
17 | 37 | 208.2378 | 2.4192 | -2.4003 | -4.5494 | 0.42 | -2.4003 | 401.9652 | 1205.8957 | 315.6418 | 232.864 | 0
17 | 38 | 208.4965 | 2.4192 | -2.3404 | -4.6659 | 0.42 | -2.3404 | 372.6178 | 1117.8535 | 300.5544 | 217.7766 | 0
17 | 39 | 208.7552 | 2.4192 | -2.2405 | -4.874 | 0.42 | -2.2405 | 326.8935 | 980.6805 | 271.425 | 188.6472 | 0
17 | 40 | 209.0139 | 2.4192 | -2.1022 | -5.1946 | 0.42 | -2.1022 | 270.0298 | 810.0893 | 231.6187 | 148.8409 | 0
17 | 41 | 209.2726 | 2.4192 | -1.928 | -5.664 | 0.41 | -1.928 | 203.3397 | 610.0192 | 183.6772 | 100.8995 | 0
17 | 42 | 209.5312 | 2.4192 | -1.7207 | -6.3461 | 0.38 | -1.7207 | 133.9909 | 401.9728 | 130.8913 | 48.1136 | 0
17 | 43 | 209.7899 | 2.4192 | -1.4841 | -7.3581 | 0.32 | -1.4841 | 72.3888 | 217.1663 | 80.0796 | 0 | -2.6982
17 | 44 | 210.0486 | 2.4192 | -1.222 | -8.9359 | 0.155 | -1.222 | 19.5763 | 58.7289 | 35.6844 | 0 | -47.0934
17 | 45 | 210.3073 | 2.4192 | -0.93908 | -11.6284 | 0 | -0.93908 | 0 | 0 | 7.596 | 0 | -75.1818
17 | 46 | 210.566 | 2.4192 | -0.64006 | -17.0608 | 0 | -0.64006 | 0 | 0 | 0 | 0 | -82.7778
17 | 47 | 210.8247 | 2.4192 | -0.33009 | -33.0816 | 0 | -0.33009 | 0 | 0 | 0 | 0 | -82.7778
17 | 48 | 211.0833 | 2.4192 | -0.014475 | -754.3962 | 0 | -0.014475 | 0 | 0 | 0 | 0 | -82.7778
18 | 1 | 211.342 | 2.3268 | 0.28988 | 37.6707 | 0 | 0.28988 | 0 | 0 | 0 | 0 | -82.7778 | 3074.8366 | -1588.4786 | 6.2083
18 | 2 | 211.6007 | 2.3268 | 0.58872 | 18.5486 | 0 | 0.58872 | 0 | 0 | 0 | 0 | -82.7778
18 | 3 | 211.8594 | 2.3268 | 0.8775 | 12.4445 | 0 | 0.8775 | 0 | 0 | 0 | 0 | -82.7778
18 | 4 | 212.1181 | 2.3268 | 1.1513 | 9.4853 | 0.105 | 1.1513 | 11.0879 | 33.2637 | 4.3023 | 0 | -78.4754
18 | 5 | 212.3767 | 2.3268 | 1.4053 | 7.7705 | 0.3 | 1.4053 | 57.6222 | 172.8666 | 26.6609 | 0 | -56.1168
18 | 6 | 212.6354 | 2.3268 | 1.6353 | 6.6775 | 0.375 | 1.6353 | 113.5008 | 340.5024 | 66.3993 | 0 | -16.3785
18 | 7 | 212.8941 | 2.3268 | 1.8374 | 5.9432 | 0.405 | 1.8374 | 173.859 | 521.577 | 111.5016 | 28.7238 | 0
18 | 8 | 213.1528 | 2.3268 | 2.008 | 5.4383 | 0.42 | 2.008 | 235.3302 | 705.9906 | 158.7739 | 75.9962 | 0
18 | 9 | 213.4115 | 2.3268 | 2.1442 | 5.0927 | 0.42 | 2.1442 | 286.5602 | 859.6807 | 202.5044 | 119.7266 | 0
18 | 10 | 213.6701 | 2.3268 | 2.2438 | 4.8667 | 0.42 | 2.2438 | 328.3627 | 985.0881 | 238.6029 | 155.8251 | 0
18 | 11 | 213.9288 | 2.3268 | 2.305 | 4.7375 | 0.42 | 2.305 | 355.9621 | 1067.8863 | 265.5323 | 182.7545 | 0
18 | 12 | 214.1875 | 2.3268 | 2.3267 | 4.6933 | 0.42 | 2.3267 | 366.1328 | 1098.3984 | 280.1879 | 197.4101 | 0
18 | 13 | 214.4462 | 2.3268 | 2.3087 | 4.73 | 0.42 | 2.3087 | 357.6733 | 1073.02 | 280.8518 | 198.0741 | 0
18 | 14 | 214.7049 | 2.3268 | 2.2511 | 4.8509 | 0.42 | 2.2511 | 331.5835 | 994.7504 | 267.446 | 184.6682 | 0
18 | 15 | 214.9635 | 2.3268 | 2.1551 | 5.0672 | 0.42 | 2.1551 | 290.9169 | 872.7506 | 241.5431 | 158.7653 | 0
18 | 16 | 215.2222 | 2.3268 | 2.0221 | 5.4003 | 0.42 | 2.0221 | 240.3319 | 720.9958 | 206.1356 | 123.3578 | 0
18 | 17 | 215.4809 | 2.3268 | 1.8546 | 5.8881 | 0.405 | 1.8546 | 178.7872 | 536.3616 | 162.627 | 79.8492 | 0
18 | 18 | 215.7396 | 2.3268 | 1.6553 | 6.5969 | 0.375 | 1.6553 | 117.7115 | 353.1345 | 115.0477 | 32.2699 | 0
18 | 19 | 215.9983 | 2.3268 | 1.4277 | 7.6485 | 0.3 | 1.4277 | 60.4236 | 181.2709 | 69.1201 | 0 | -13.6576
18 | 20 | 216.2569 | 2.3268 | 1.1757 | 9.2879 | 0.105 | 1.1757 | 11.81 | 35.4299 | 28.0281 | 0 | -54.7496
18 | 21 | 216.5156 | 2.3268 | 0.9036 | 12.085 | 0 | 0.9036 | 0 | 0 | 4.5825 | 0 | -78.1953
18 | 22 | 216.7743 | 2.3268 | 0.61602 | 17.7268 | 0 | 0.61602 | 0 | 0 | 0 | 0 | -82.7778
18 | 23 | 217.033 | 2.3268 | 0.31789 | 34.3512 | 0 | 0.31789 | 0 | 0 | 0 | 0 | -82.7778
18 | 24 | 217.2917 | 2.3268 | 0.014332 | 761.9399 | 0 | 0.014332 | 0 | 0 | 0 | 0 | -82.7778
18 | 25 | 217.5503 | 2.3268 | -0.28947 | -37.7235 | 0 | -0.28947 | 0 | 0 | 0 | 0 | -82.7778
18 | 26 | 217.809 | 2.3268 | -0.58833 | -18.5611 | 0 | -0.58833 | 0 | 0 | 0 | 0 | -82.7778
18 | 27 | 218.0677 | 2.3268 | -0.87712 | -12.4499 | 0 | -0.87712 | 0 | 0 | 0 | 0 | -82.7778
18 | 28 | 218.3264 | 2.3268 | -1.1509 | -9.4882 | 0.105 | -1.1509 | 11.0776 | 33.2328 | 4.2983 | 0 | -78.4794
18 | 29 | 218.5851 | 2.3268 | -1.405 | -7.7723 | 0.3 | -1.405 | 57.5821 | 172.7462 | 26.6414 | 0 | -56.1364
18 | 30 | 218.8438 | 2.3268 | -1.635 | -6.6787 | 0.375 | -1.635 | 113.4401 | 340.3204 | 66.3602 | 0 | -16.4176
18 | 31 | 219.1024 | 2.3268 | -1.8371 | -5.9441 | 0.405 | -1.8371 | 173.7877 | 521.3631 | 111.4504 | 28.6726 | 0
18 | 32 | 219.3611 | 2.3268 | -2.0078 | -5.4388 | 0.42 | -2.0078 | 235.2575 | 705.7724 | 158.718 | 75.9403 | 0
18 | 33 | 219.6198 | 2.3268 | -2.1441 | -5.0931 | 0.42 | -2.1441 | 286.4965 | 859.4894 | 202.4514 | 119.6736 | 0
18 | 34 | 219.8785 | 2.3268 | -2.2437 | -4.867 | 0.42 | -2.2437 | 328.3151 | 984.9453 | 238.5597 | 155.7819 | 0
18 | 35 | 220.1372 | 2.3268 | -2.3049 | -4.7377 | 0.42 | -2.3049 | 355.9362 | 1067.8086 | 265.5038 | 182.726 | 0
18 | 36 | 220.3958 | 2.3268 | -2.3267 | -4.6933 | 0.42 | -2.3267 | 366.1316 | 1098.3948 | 280.1773 | 197.3996 | 0
18 | 37 | 220.6545 | 2.3268 | -2.3087 | -4.7299 | 0.42 | -2.3087 | 357.697 | 1073.091 | 280.8606 | 198.0828 | 0
18 | 38 | 220.9132 | 2.3268 | -2.2512 | -4.8507 | 0.42 | -2.2512 | 331.6292 | 994.8877 | 267.4729 | 184.6952 | 0
18 | 39 | 221.1719 | 2.3268 | -2.1552 | -5.0668 | 0.42 | -2.1552 | 290.9794 | 872.9381 | 241.5851 | 158.8073 | 0
18 | 40 | 221.4306 | 2.3268 | -2.0223 | -5.3997 | 0.42 | -2.0223 | 240.4042 | 721.2125 | 206.1879 | 123.4101 | 0
18 | 41 | 221.6892 | 2.3268 | -1.8548 | -5.8873 | 0.405 | -1.8548 | 178.8587 | 536.5762 | 162.6827 | 79.905 | 0
18 | 42 | 221.9479 | 2.3268 | -1.6556 | -6.5958 | 0.375 | -1.6556 | 117.7729 | 353.3187 | 115.0993 | 32.3215 | 0
18 | 43 | 222.2066 | 2.3268 | -1.4281 | -7.6468 | 0.3 | -1.4281 | 60.4647 | 181.394 | 69.1599 | 0 | -13.6179
18 | 44 | 222.4653 | 2.3268 | -1.1761 | -9.2851 | 0.105 | -1.1761 | 11.8206 | 35.4619 | 28.0482 | 0 | -54.7296
18 | 45 | 222.724 | 2.3268 | -0.90398 | -12.08 | 0 | -0.90398 | 0 | 0 | 4.5867 | 0 | -78.1911
18 | 46 | 222.9826 | 2.3268 | -0.61641 | -17.7155 | 0 | -0.61641 | 0 | 0 | 0 | 0 | -82.7778
18 | 47 | 223.2413 | 2.3268 | -0.3183 | -34.3074 | 0 | -0.3183 | 0 | 0 | 0 | 0 | -82.7778
18 | 48 | 223.5 | 2.3268 | -0.014741 | -740.7752 | 0 | -0.014741 | 0 | 0 | 0 | 0 | -82.7778
19 | 1 | 223.7587 | 2.2375 | 0.27798 | 39.2834 | 0 | 0.27798 | 0 | 0 | 0 | 0 | -82.7778 | 2490.6559 | -1688.0182 | 6.2083
19 | 2 | 224.0174 | 2.2375 | 0.56538 | 19.3144 | 0 | 0.56538 | 0 | 0 | 0 | 0 | -82.7778
19 | 3 | 224.276 | 2.2375 | 0.84311 | 12.9521 | 0 | 0.84311 | 0 | 0 | 0 | 0 | -82.7778
19 | 4 | 224.5347 | 2.2375 | 1.1064 | 9.8698 | 0 | 1.1064 | 0 | 0 | 0 | 0 | -82.7778
19 | 5 | 224.7934 | 2.2375 | 1.3508 | 8.0842 | 0.26 | 1.3508 | 44.3483 | 133.0448 | 17.2081 | 0 | -65.5697
19 | 6 | 225.0521 | 2.2375 | 1.572 | 6.9463 | 0.37 | 1.572 | 99.4821 | 298.4464 | 55.8092 | 0 | -26.9686
19 | 7 | 225.3108 | 2.2375 | 1.7664 | 6.182 | 0.4 | 1.7664 | 152.5758 | 457.7275 | 97.8037 | 15.026 | 0
19 | 8 | 225.5694 | 2.2375 | 1.9306 | 5.6564 | 0.41 | 1.9306 | 204.1661 | 612.4984 | 138.4233 | 55.6455 | 0
19 | 9 | 225.8281 | 2.2375 | 2.0617 | 5.2966 | 0.42 | 2.0617 | 254.7198 | 764.1593 | 178.0573 | 95.2795 | 0
19 | 10 | 226.0868 | 2.2375 | 2.1575 | 5.0613 | 0.42 | 2.1575 | 291.9227 | 875.7682 | 212.1087 | 129.3309 | 0
19 | 11 | 226.3455 | 2.2375 | 2.2165 | 4.9267 | 0.42 | 2.2165 | 316.5049 | 949.5148 | 236.0826 | 153.3048 | 0
19 | 12 | 226.6042 | 2.2375 | 2.2375 | 4.8805 | 0.42 | 2.2375 | 325.5935 | 976.7806 | 249.1476 | 166.3698 | 0
19 | 13 | 226.8628 | 2.2375 | 2.2202 | 4.9184 | 0.42 | 2.2202 | 318.1149 | 954.3447 | 249.7723 | 166.9945 | 0
19 | 14 | 227.1215 | 2.2375 | 2.165 | 5.0439 | 0.42 | 2.165 | 294.9529 | 884.8587 | 237.8831 | 155.1053 | 0
19 | 15 | 227.3802 | 2.2375 | 2.0727 | 5.2685 | 0.42 | 2.0727 | 258.8186 | 776.4558 | 214.8749 | 132.0971 | 0
19 | 16 | 227.6389 | 2.2375 | 1.9449 | 5.6146 | 0.41 | 1.9449 | 208.7599 | 626.2796 | 181.4302 | 98.6524 | 0
19 | 17 | 227.8976 | 2.2375 | 1.7839 | 6.1214 | 0.4 | 1.7839 | 157.1552 | 471.4656 | 141.9827 | 59.2049 | 0
19 | 18 | 228.1562 | 2.2375 | 1.5924 | 6.8577 | 0.37 | 1.5924 | 103.3909 | 310.1727 | 101.0973 | 18.3195 | 0
19 | 19 | 228.4149 | 2.2375 | 1.3736 | 7.95 | 0.26 | 1.3736 | 46.6325 | 139.8975 | 58.2122 | 0 | -24.5656
19 | 20 | 228.6736 | 2.2375 | 1.1313 | 9.6526 | 0 | 1.1313 | 0 | 0 | 18.0944 | 0 | -64.6834
19 | 21 | 228.9323 | 2.2375 | 0.86966 | 12.5566 | 0 | 0.86966 | 0 | 0 | 0 | 0 | -82.7778
19 | 22 | 229.191 | 2.2375 | 0.59315 | 18.4103 | 0 | 0.59315 | 0 | 0 | 0 | 0 | -82.7778
19 | 23 | 229.4497 | 2.2375 | 0.30648 | 35.6305 | 0 | 0.30648 | 0 | 0 | 0 | 0 | -82.7778
19 | 24 | 229.7083 | 2.2375 | 0.01457 | 749.5042 | 0 | 0.01457 | 0 | 0 | 0 | 0 | -82.7778
19 | 25 | 229.967 | 2.2375 | -0.27759 | -39.3387 | 0 | -0.27759 | 0 | 0 | 0 | 0 | -82.7778
19 | 26 | 230.2257 | 2.2375 | -0.565 | -19.3275 | 0 | -0.565 | 0 | 0 | 0 | 0 | -82.7778
19 | 27 | 230.4844 | 2.2375 | -0.84274 | -12.9577 | 0 | -0.84274 | 0 | 0 | 0 | 0 | -82.7778
19 | 28 | 230.7431 | 2.2375 | -1.1061 | -9.8728 | 0 | -1.1061 | 0 | 0 | 0 | 0 | -82.7778
19 | 29 | 231.0017 | 2.2375 | -1.3505 | -8.0861 | 0.26 | -1.3505 | 44.3174 | 132.9521 | 17.1961 | 0 | -65.5817
19 | 30 | 231.2604 | 2.2375 | -1.5718 | -6.9476 | 0.37 | -1.5718 | 99.4289 | 298.2868 | 55.7766 | 0 | -27.0012
19 | 31 | 231.5191 | 2.2375 | -1.7662 | -6.1828 | 0.4 | -1.7662 | 152.5132 | 457.5396 | 97.7588 | 14.981 | 0
19 | 32 | 231.7778 | 2.2375 | -1.9304 | -5.657 | 0.41 | -1.9304 | 204.103 | 612.3089 | 138.3745 | 55.5967 | 0
19 | 33 | 232.0365 | 2.2375 | -2.0615 | -5.297 | 0.42 | -2.0615 | 254.663 | 763.9891 | 178.0108 | 95.233 | 0
19 | 34 | 232.2951 | 2.2375 | -2.1574 | -5.0616 | 0.42 | -2.1574 | 291.8804 | 875.6411 | 212.0702 | 129.2924 | 0
19 | 35 | 232.5538 | 2.2375 | -2.2164 | -4.9269 | 0.42 | -2.2164 | 316.4818 | 949.4455 | 236.0572 | 153.2794 | 0
19 | 36 | 232.8125 | 2.2375 | -2.2375 | -4.8805 | 0.42 | -2.2375 | 325.5924 | 976.7773 | 249.1382 | 166.3604 | 0
19 | 37 | 233.0712 | 2.2375 | -2.2203 | -4.9183 | 0.42 | -2.2203 | 318.1359 | 954.4077 | 249.78 | 167.0022 | 0
19 | 38 | 233.3299 | 2.2375 | -2.1651 | -5.0437 | 0.42 | -2.1651 | 294.9936 | 884.9807 | 237.907 | 155.1292 | 0
19 | 39 | 233.5885 | 2.2375 | -2.0728 | -5.2681 | 0.42 | -2.0728 | 258.8742 | 776.6225 | 214.9122 | 132.1344 | 0
19 | 40 | 233.8472 | 2.2375 | -1.9451 | -5.614 | 0.41 | -1.9451 | 208.8225 | 626.4676 | 181.4761 | 98.6983 | 0
19 | 41 | 234.1059 | 2.2375 | -1.7842 | -6.1205 | 0.4 | -1.7842 | 157.218 | 471.6541 | 142.0314 | 59.2536 | 0
19 | 42 | 234.3646 | 2.2375 | -1.5927 | -6.8565 | 0.37 | -1.5927 | 103.4448 | 310.3343 | 101.1426 | 18.3648 | 0
19 | 43 | 234.6233 | 2.2375 | -1.3739 | -7.9482 | 0.26 | -1.3739 | 46.6642 | 139.9925 | 58.2454 | 0 | -24.5324
19 | 44 | 234.8819 | 2.2375 | -1.1316 | -9.6497 | 0 | -1.1316 | 0 | 0 | 18.1067 | 0 | -64.6711
19 | 45 | 235.1406 | 2.2375 | -0.87003 | -12.5513 | 0 | -0.87003 | 0 | 0 | 0 | 0 | -82.7778
19 | 46 | 235.3993 | 2.2375 | -0.59353 | -18.3985 | 0 | -0.59353 | 0 | 0 | 0 | 0 | -82.7778
19 | 47 | 235.658 | 2.2375 | -0.30687 | -35.5852 | 0 | -0.30687 | 0 | 0 | 0 | 0 | -82.7778
19 | 48 | 235.9167 | 2.2375 | -0.014963 | -729.7806 | 0 | -0.014963 | 0 | 0 | 0 | 0 | -82.7778
20 | 1 | 236.1753 | 2.1525 | 0.26666 | 40.9504 | 0 | 0.26666 | 0 | 0 | 0 | 0 | -82.7778 | 1967.4898 | -1753.935 | 6.7257
20 | 2 | 236.434 | 2.1525 | 0.54316 | 20.1045 | 0 | 0.54316 | 0 | 0 | 0 | 0 | -82.7778
20 | 3 | 236.6927 | 2.1525 | 0.81036 | 13.4754 | 0 | 0.81036 | 0 | 0 | 0 | 0 | -82.7778
20 | 4 | 236.9514 | 2.1525 | 1.0637 | 10.266 | 0 | 1.0637 | 0 | 0 | 0 | 0 | -82.7778
20 | 5 | 237.2101 | 2.1525 | 1.2988 | 8.4075 | 0.22 | 1.2988 | 33.3612 | 100.0835 | 12.9448 | 0 | -69.833
20 | 6 | 237.4688 | 2.1525 | 1.5118 | 7.2233 | 0.34 | 1.5118 | 81.2977 | 243.8932 | 44.49 | 0 | -38.2877
20 | 7 | 237.7274 | 2.1525 | 1.6988 | 6.428 | 0.38 | 1.6988 | 128.9358 | 386.8074 | 81.575 | 0 | -1.2028
20 | 8 | 237.9861 | 2.1525 | 1.8568 | 5.881 | 0.405 | 1.8568 | 179.4349 | 538.3047 | 119.6543 | 36.8765 | 0
20 | 9 | 238.2448 | 2.1525 | 1.983 | 5.5067 | 0.42 | 1.983 | 226.6679 | 680.0037 | 157.5763 | 74.7986 | 0
20 | 10 | 238.5035 | 2.1525 | 2.0753 | 5.2618 | 0.42 | 2.0753 | 259.8141 | 779.4422 | 188.7651 | 105.9874 | 0
20 | 11 | 238.7622 | 2.1525 | 2.1321 | 5.1216 | 0.42 | 2.1321 | 281.7331 | 845.1994 | 210.1316 | 127.3538 | 0
20 | 12 | 239.0208 | 2.1525 | 2.1525 | 5.0733 | 0.42 | 2.1525 | 289.8636 | 869.5907 | 221.7914 | 139.0136 | 0
20 | 13 | 239.2795 | 2.1525 | 2.1359 | 5.1125 | 0.42 | 2.1359 | 283.245 | 849.7349 | 222.378 | 139.6003 | 0
20 | 14 | 239.5382 | 2.1525 | 2.0829 | 5.2427 | 0.42 | 2.0829 | 262.6595 | 787.9786 | 211.8223 | 129.0445 | 0
20 | 15 | 239.7969 | 2.1525 | 1.9942 | 5.4759 | 0.42 | 1.9942 | 230.5169 | 691.5507 | 191.3627 | 108.585 | 0
20 | 16 | 240.0556 | 2.1525 | 1.8714 | 5.8352 | 0.405 | 1.8714 | 183.696 | 551.0881 | 160.7232 | 77.9455 | 0
20 | 17 | 240.3142 | 2.1525 | 1.7166 | 6.3615 | 0.39 | 1.7166 | 136.5216 | 409.5647 | 124.2511 | 41.4733 | 0
20 | 18 | 240.5729 | 2.1525 | 1.5324 | 7.1261 | 0.34 | 1.5324 | 84.6706 | 254.0119 | 85.8272 | 3.0494 | 0
20 | 19 | 240.8316 | 2.1525 | 1.322 | 8.2603 | 0.22 | 1.322 | 35.1762 | 105.5285 | 46.5031 | 0 | -36.2747
20 | 20 | 241.0903 | 2.1525 | 1.089 | 10.0279 | 0 | 1.089 | 0 | 0 | 13.6491 | 0 | -69.1287
20 | 21 | 241.349 | 2.1525 | 0.83731 | 13.0417 | 0 | 0.83731 | 0 | 0 | 0 | 0 | -82.7778
20 | 22 | 241.6076 | 2.1525 | 0.57133 | 19.1131 | 0 | 0.57133 | 0 | 0 | 0 | 0 | -82.7778
20 | 23 | 241.8663 | 2.1525 | 0.29558 | 36.944 | 0 | 0.29558 | 0 | 0 | 0 | 0 | -82.7778
20 | 24 | 242.125 | 2.1525 | 0.014774 | 739.159 | 0 | 0.014774 | 0 | 0 | 0 | 0 | -82.7778
20 | 25 | 242.3837 | 2.1525 | -0.26629 | -41.0082 | 0 | -0.26629 | 0 | 0 | 0 | 0 | -82.7778
20 | 26 | 242.6424 | 2.1525 | -0.54279 | -20.1181 | 0 | -0.54279 | 0 | 0 | 0 | 0 | -82.7778
20 | 27 | 242.901 | 2.1525 | -0.81001 | -13.4813 | 0 | -0.81001 | 0 | 0 | 0 | 0 | -82.7778
20 | 28 | 243.1597 | 2.1525 | -1.0634 | -10.2692 | 0 | -1.0634 | 0 | 0 | 0 | 0 | -82.7778
20 | 29 | 243.4184 | 2.1525 | -1.2985 | -8.4094 | 0.22 | -1.2985 | 33.3379 | 100.0136 | 12.9358 | 0 | -69.842
20 | 30 | 243.6771 | 2.1525 | -1.5115 | -7.2246 | 0.34 | -1.5115 | 81.2542 | 243.7627 | 44.4641 | 0 | -38.3136
20 | 31 | 243.9358 | 2.1525 | -1.6986 | -6.4289 | 0.38 | -1.6986 | 128.8828 | 386.6485 | 81.5376 | 0 | -1.2402
20 | 32 | 244.1944 | 2.1525 | -1.8566 | -5.8816 | 0.405 | -1.8566 | 179.3793 | 538.138 | 119.6122 | 36.8344 | 0
20 | 33 | 244.4531 | 2.1525 | -1.9829 | -5.5071 | 0.42 | -1.9829 | 226.6174 | 679.8521 | 157.5352 | 74.7574 | 0
20 | 34 | 244.7118 | 2.1525 | -2.0752 | -5.262 | 0.42 | -2.0752 | 259.7763 | 779.3289 | 188.7309 | 105.9531 | 0
20 | 35 | 244.9705 | 2.1525 | -2.1321 | -5.1218 | 0.42 | -2.1321 | 281.7125 | 845.1375 | 210.1089 | 127.3312 | 0
20 | 36 | 245.2292 | 2.1525 | -2.1524 | -5.0733 | 0.42 | -2.1524 | 289.8625 | 869.5875 | 221.783 | 139.0052 | 0
20 | 37 | 245.4878 | 2.1525 | -2.136 | -5.1124 | 0.42 | -2.136 | 283.2636 | 849.7908 | 222.3849 | 139.6071 | 0
20 | 38 | 245.7465 | 2.1525 | -2.083 | -5.2425 | 0.42 | -2.083 | 262.6957 | 788.0871 | 211.8436 | 129.0658 | 0
20 | 39 | 246.0052 | 2.1525 | -1.9943 | -5.4755 | 0.42 | -1.9943 | 230.5663 | 691.699 | 191.3959 | 108.6182 | 0
20 | 40 | 246.2639 | 2.1525 | -1.8716 | -5.8346 | 0.405 | -1.8716 | 183.7511 | 551.2534 | 160.7638 | 77.986 | 0
20 | 41 | 246.5226 | 2.1525 | -1.7168 | -6.3606 | 0.39 | -1.7168 | 136.5761 | 409.7283 | 124.2936 | 41.5159 | 0
20 | 42 | 246.7812 | 2.1525 | -1.5327 | -7.1249 | 0.34 | -1.5327 | 84.7147 | 254.1442 | 85.8655 | 3.0877 | 0
20 | 43 | 247.0399 | 2.1525 | -1.3223 | -8.2584 | 0.22 | -1.3223 | 35.2 | 105.6001 | 46.5294 | 0 | -36.2483
20 | 44 | 247.2986 | 2.1525 | -1.0893 | -10.0249 | 0 | -1.0893 | 0 | 0 | 13.6583 | 0 | -69.1194
20 | 45 | 247.5573 | 2.1525 | -0.83766 | -13.0363 | 0 | -0.83766 | 0 | 0 | 0 | 0 | -82.7778
20 | 46 | 247.816 | 2.1525 | -0.5717 | -19.1009 | 0 | -0.5717 | 0 | 0 | 0 | 0 | -82.7778
20 | 47 | 248.0747 | 2.1525 | -0.29596 | -36.8972 | 0 | -0.29596 | 0 | 0 | 0 | 0 | -82.7778
20 | 48 | 248.3333 | 2.1525 | -0.015152 | -720.6803 | 0 | -0.015152 | 0 | 0 | 0 | 0 | -82.7778
21 | 1 | 248.592 | 2.0727 | 0.25606 | 42.6469 | 0 | 0.25606 | 0 | 0 | 0 | 0 | -82.7778 | 1547.7588 | -1844.4673 | 7.2431
21 | 2 | 248.8507 | 2.0727 | 0.52232 | 20.9066 | 0 | 0.52232 | 0 | 0 | 0 | 0 | -82.7778
21 | 3 | 249.1094 | 2.0727 | 0.77965 | 14.0062 | 0 | 0.77965 | 0 | 0 | 0 | 0 | -82.7778
21 | 4 | 249.3681 | 2.0727 | 1.0236 | 10.6678 | 0 | 1.0236 | 0 | 0 | 0 | 0 | -82.7778
21 | 5 | 249.6267 | 2.0727 | 1.2501 | 8.7351 | 0.18 | 1.2501 | 24.3374 | 73.0123 | 9.4434 | 0 | -73.3343
21 | 6 | 249.8854 | 2.0727 | 1.4552 | 7.5041 | 0.32 | 1.4552 | 68.2456 | 204.7369 | 35.9242 | 0 | -46.8536
21 | 7 | 250.1441 | 2.0727 | 1.6354 | 6.6772 | 0.375 | 1.6354 | 113.5153 | 340.546 | 70.527 | 0 | -12.2507
21 | 8 | 250.4028 | 2.0727 | 1.7876 | 6.1087 | 0.4 | 1.7876 | 158.1369 | 474.4106 | 105.4067 | 22.6289 | 0
21 | 9 | 250.6615 | 2.0727 | 1.9093 | 5.7195 | 0.41 | 1.9093 | 197.4791 | 592.4373 | 137.9864 | 55.2086 | 0
21 | 10 | 250.9201 | 2.0727 | 1.9982 | 5.4649 | 0.42 | 1.9982 | 231.9138 | 695.7414 | 166.6134 | 83.8356 | 0
21 | 11 | 251.1788 | 2.0727 | 2.053 | 5.319 | 0.42 | 2.053 | 251.5154 | 754.5461 | 187.5806 | 104.8028 | 0
21 | 12 | 251.4375 | 2.0727 | 2.0727 | 5.2686 | 0.42 | 2.0727 | 258.8098 | 776.4293 | 198.0168 | 115.239 | 0
21 | 13 | 251.6962 | 2.0727 | 2.0569 | 5.3091 | 0.42 | 2.0569 | 252.9354 | 758.8061 | 198.5678 | 115.79 | 0
21 | 14 | 251.9549 | 2.0727 | 2.0059 | 5.444 | 0.42 | 2.0059 | 234.5864 | 703.7593 | 189.1686 | 106.3908 | 0
21 | 15 | 252.2135 | 2.0727 | 1.9206 | 5.6858 | 0.41 | 1.9206 | 201.0082 | 603.0246 | 169.0198 | 86.242 | 0
21 | 16 | 252.4722 | 2.0727 | 1.8024 | 6.0586 | 0.4 | 1.8024 | 162.0897 | 486.2692 | 140.8896 | 58.1118 | 0
21 | 17 | 252.7309 | 2.0727 | 1.6534 | 6.6046 | 0.375 | 1.6534 | 117.3019 | 351.9057 | 108.4098 | 25.632 | 0
21 | 18 | 252.9896 | 2.0727 | 1.4761 | 7.3978 | 0.32 | 1.4761 | 71.2273 | 213.6818 | 73.1532 | 0 | -9.6245
21 | 19 | 253.2483 | 2.0727 | 1.2736 | 8.5744 | 0.18 | 1.2736 | 25.7322 | 77.1967 | 37.6223 | 0 | -45.1555
21 | 20 | 253.5069 | 2.0727 | 1.0492 | 10.4076 | 0 | 1.0492 | 0 | 0 | 9.9846 | 0 | -72.7931
21 | 21 | 253.7656 | 2.0727 | 0.80695 | 13.5325 | 0 | 0.80695 | 0 | 0 | 0 | 0 | -82.7778
21 | 22 | 254.0243 | 2.0727 | 0.55086 | 19.8235 | 0 | 0.55086 | 0 | 0 | 0 | 0 | -82.7778
21 | 23 | 254.283 | 2.0727 | 0.28535 | 38.2689 | 0 | 0.28535 | 0 | 0 | 0 | 0 | -82.7778
21 | 24 | 254.5417 | 2.0727 | 0.014955 | 730.1671 | 0 | 0.014955 | 0 | 0 | 0 | 0 | -82.7778
21 | 25 | 254.8003 | 2.0727 | -0.25569 | -42.7073 | 0 | -0.25569 | 0 | 0 | 0 | 0 | -82.7778
21 | 26 | 255.059 | 2.0727 | -0.52197 | -20.9208 | 0 | -0.52197 | 0 | 0 | 0 | 0 | -82.7778
21 | 27 | 255.3177 | 2.0727 | -0.77931 | -14.0123 | 0 | -0.77931 | 0 | 0 | 0 | 0 | -82.7778
21 | 28 | 255.5764 | 2.0727 | -1.0233 | -10.6711 | 0 | -1.0233 | 0 | 0 | 0 | 0 | -82.7778
21 | 29 | 255.8351 | 2.0727 | -1.2498 | -8.7372 | 0.18 | -1.2498 | 24.3204 | 72.9613 | 9.4368 | 0 | -73.3409
21 | 30 | 256.0938 | 2.0727 | -1.455 | -7.5054 | 0.32 | -1.455 | 68.2091 | 204.6273 | 35.9034 | 0 | -46.8744
21 | 31 | 256.3524 | 2.0727 | -1.6352 | -6.6781 | 0.375 | -1.6352 | 113.4687 | 340.406 | 70.4948 | 0 | -12.283
21 | 32 | 256.6111 | 2.0727 | -1.7874 | -6.1093 | 0.4 | -1.7874 | 158.0879 | 474.2636 | 105.3696 | 22.5918 | 0
21 | 33 | 256.8698 | 2.0727 | -1.9091 | -5.7199 | 0.41 | -1.9091 | 197.435 | 592.3051 | 137.9503 | 55.1725 | 0
21 | 34 | 257.1285 | 2.0727 | -1.9981 | -5.4651 | 0.42 | -1.9981 | 231.8801 | 695.6402 | 166.5832 | 83.8054 | 0
21 | 35 | 257.3872 | 2.0727 | -2.053 | -5.3192 | 0.42 | -2.053 | 251.4969 | 754.4908 | 187.5603 | 104.7826 | 0
21 | 36 | 257.6458 | 2.0727 | -2.0727 | -5.2686 | 0.42 | -2.0727 | 258.8088 | 776.4263 | 198.0092 | 115.2315 | 0
21 | 37 | 257.9045 | 2.0727 | -2.0569 | -5.3089 | 0.42 | -2.0569 | 252.952 | 758.8559 | 198.5738 | 115.7961 | 0
21 | 38 | 258.1632 | 2.0727 | -2.006 | -5.4438 | 0.42 | -2.006 | 234.6187 | 703.856 | 189.1876 | 106.4098 | 0
21 | 39 | 258.4219 | 2.0727 | -1.9207 | -5.6854 | 0.41 | -1.9207 | 201.0513 | 603.1538 | 169.049 | 86.2712 | 0
21 | 40 | 258.6806 | 2.0727 | -1.8026 | -6.058 | 0.4 | -1.8026 | 162.1383 | 486.4149 | 140.9251 | 58.1473 | 0
21 | 41 | 258.9392 | 2.0727 | -1.6536 | -6.6037 | 0.375 | -1.6536 | 117.3487 | 352.0461 | 108.4468 | 25.669 | 0
21 | 42 | 259.1979 | 2.0727 | -1.4764 | -7.3966 | 0.32 | -1.4764 | 71.2644 | 213.7931 | 73.1858 | 0 | -9.592
21 | 43 | 259.4566 | 2.0727 | -1.2738 | -8.5724 | 0.18 | -1.2738 | 25.7497 | 77.2491 | 37.6435 | 0 | -45.1343
21 | 44 | 259.7153 | 2.0727 | -1.0495 | -10.4045 | 0 | -1.0495 | 0 | 0 | 9.9914 | 0 | -72.7864
21 | 45 | 259.974 | 2.0727 | -0.80728 | -13.5268 | 0 | -0.80728 | 0 | 0 | 0 | 0 | -82.7778
21 | 46 | 260.2326 | 2.0727 | -0.55121 | -19.8109 | 0 | -0.55121 | 0 | 0 | 0 | 0 | -82.7778
21 | 47 | 260.4913 | 2.0727 | -0.28571 | -38.2205 | 0 | -0.28571 | 0 | 0 | 0 | 0 | -82.7778
21 | 48 | 260.75 | 2.0727 | -0.01532 | -712.7825 | 0 | -0.01532 | 0 | 0 | 0 | 0 | -82.7778
22 | 1 | 261.0087 | 1.9992 | 0.24627 | 44.3416 | 0 | 0.24627 | 0 | 0 | 0 | 0 | -82.7778 | 1183.1006 | -1917.0604 | 7.2431
22 | 2 | 261.2674 | 1.9992 | 0.5031 | 21.7053 | 0 | 0.5031 | 0 | 0 | 0 | 0 | -82.7778
22 | 3 | 261.526 | 1.9992 | 0.75133 | 14.5342 | 0 | 0.75133 | 0 | 0 | 0 | 0 | -82.7778
22 | 4 | 261.7847 | 1.9992 | 0.9867 | 11.0672 | 0 | 0.9867 | 0 | 0 | 0 | 0 | -82.7778
22 | 5 | 262.0434 | 1.9992 | 1.2052 | 9.0608 | 0.155 | 1.2052 | 18.7778 | 56.3334 | 7.2862 | 0 | -75.4916
22 | 6 | 262.3021 | 1.9992 | 1.4031 | 7.783 | 0.3 | 1.4031 | 57.3453 | 172.036 | 29.5374 | 0 | -53.2404
22 | 7 | 262.5608 | 1.9992 | 1.5769 | 6.9248 | 0.37 | 1.5769 | 100.4119 | 301.2357 | 61.2131 | 0 | -21.5647
22 | 8 | 262.8194 | 1.9992 | 1.7238 | 6.3348 | 0.39 | 1.7238 | 138.2566 | 414.7698 | 92.6083 | 9.8306 | 0
22 | 9 | 263.0781 | 1.9992 | 1.8412 | 5.9309 | 0.405 | 1.8412 | 174.9507 | 524.8522 | 121.531 | 38.7532 | 0
22 | 10 | 263.3368 | 1.9992 | 1.9271 | 5.6665 | 0.41 | 1.9271 | 203.0729 | 609.2188 | 146.6811 | 63.9033 | 0
22 | 11 | 263.5955 | 1.9992 | 1.98 | 5.515 | 0.42 | 1.98 | 225.6411 | 676.9232 | 166.35 | 83.5722 | 0
22 | 12 | 263.8542 | 1.9992 | 1.9991 | 5.4625 | 0.42 | 1.9991 | 232.2174 | 696.6521 | 177.6586 | 94.8808 | 0
22 | 13 | 264.1128 | 1.9992 | 1.9839 | 5.5042 | 0.42 | 1.9839 | 226.9781 | 680.9342 | 178.1774 | 95.3996 | 0
22 | 14 | 264.3715 | 1.9992 | 1.9349 | 5.6438 | 0.41 | 1.9349 | 205.5295 | 616.5884 | 167.8219 | 85.0442 | 0
22 | 15 | 264.6302 | 1.9992 | 1.8527 | 5.8942 | 0.405 | 1.8527 | 178.2331 | 534.6993 | 148.9079 | 66.1301 | 0
22 | 16 | 264.8889 | 1.9992 | 1.7388 | 6.2803 | 0.39 | 1.7388 | 141.8854 | 425.6562 | 124.2127 | 41.4349 | 0
22 | 17 | 265.1476 | 1.9992 | 1.5951 | 6.8458 | 0.37 | 1.5951 | 103.9296 | 311.7889 | 95.3814 | 12.6036 | 0
22 | 18 | 265.4062 | 1.9992 | 1.4242 | 7.6674 | 0.3 | 1.4242 | 59.9773 | 179.9319 | 63.5993 | 0 | -19.1785
22 | 19 | 265.6649 | 1.9992 | 1.2289 | 8.8859 | 0.155 | 1.2289 | 19.9087 | 59.7261 | 30.9974 | 0 | -51.7803
22 | 20 | 265.9236 | 1.9992 | 1.0126 | 10.7841 | 0 | 1.0126 | 0 | 0 | 7.725 | 0 | -75.0528
22 | 21 | 266.1823 | 1.9992 | 0.77896 | 14.0188 | 0 | 0.77896 | 0 | 0 | 0 | 0 | -82.7778
22 | 22 | 266.441 | 1.9992 | 0.53199 | 20.5268 | 0 | 0.53199 | 0 | 0 | 0 | 0 | -82.7778
22 | 23 | 266.6997 | 1.9992 | 0.27592 | 39.5769 | 0 | 0.27592 | 0 | 0 | 0 | 0 | -82.7778
22 | 24 | 266.9583 | 1.9992 | 0.015128 | 721.8255 | 0 | 0.015128 | 0 | 0 | 0 | 0 | -82.7778
22 | 25 | 267.217 | 1.9992 | -0.24592 | -44.4046 | 0 | -0.24592 | 0 | 0 | 0 | 0 | -82.7778
22 | 26 | 267.4757 | 1.9992 | -0.50276 | -21.72 | 0 | -0.50276 | 0 | 0 | 0 | 0 | -82.7778
22 | 27 | 267.7344 | 1.9992 | -0.751 | -14.5406 | 0 | -0.751 | 0 | 0 | 0 | 0 | -82.7778
22 | 28 | 267.9931 | 1.9992 | -0.98639 | -11.0706 | 0 | -0.98639 | 0 | 0 | 0 | 0 | -82.7778
22 | 29 | 268.2517 | 1.9992 | -1.2049 | -9.0629 | 0.155 | -1.2049 | 18.7647 | 56.294 | 7.2811 | 0 | -75.4967
22 | 30 | 268.5104 | 1.9992 | -1.4028 | -7.7844 | 0.3 | -1.4028 | 57.3146 | 171.9439 | 29.5204 | 0 | -53.2574
22 | 31 | 268.7691 | 1.9992 | -1.5767 | -6.9258 | 0.37 | -1.5767 | 100.3706 | 301.1117 | 61.1851 | 0 | -21.5926
22 | 32 | 269.0278 | 1.9992 | -1.7236 | -6.3354 | 0.39 | -1.7236 | 138.2137 | 414.6412 | 92.5757 | 9.7979 | 0
22 | 33 | 269.2865 | 1.9992 | -1.8411 | -5.9313 | 0.405 | -1.8411 | 174.9117 | 524.735 | 121.4992 | 38.7214 | 0
22 | 34 | 269.5451 | 1.9992 | -1.927 | -5.6668 | 0.41 | -1.927 | 203.0433 | 609.13 | 146.6544 | 63.8766 | 0
22 | 35 | 269.8038 | 1.9992 | -1.98 | -5.5152 | 0.42 | -1.98 | 225.6245 | 676.8734 | 166.332 | 83.5543 | 0
22 | 36 | 270.0625 | 1.9992 | -1.9991 | -5.4625 | 0.42 | -1.9991 | 232.2164 | 696.6493 | 177.6518 | 94.874 | 0
22 | 37 | 270.3212 | 1.9992 | -1.984 | -5.5041 | 0.42 | -1.984 | 226.9929 | 680.9788 | 178.1828 | 95.405 | 0
22 | 38 | 270.5799 | 1.9992 | -1.9349 | -5.6436 | 0.41 | -1.9349 | 205.5577 | 616.673 | 167.8386 | 85.0609 | 0
22 | 39 | 270.8385 | 1.9992 | -1.8528 | -5.8938 | 0.405 | -1.8528 | 178.2712 | 534.8137 | 148.9336 | 66.1558 | 0
22 | 40 | 271.0972 | 1.9992 | -1.7389 | -6.2797 | 0.39 | -1.7389 | 141.9279 | 425.7837 | 124.2439 | 41.4662 | 0
22 | 41 | 271.3559 | 1.9992 | -1.5953 | -6.8449 | 0.37 | -1.5953 | 103.9711 | 311.9133 | 95.4139 | 12.6362 | 0
22 | 42 | 271.6146 | 1.9992 | -1.4245 | -7.6661 | 0.3 | -1.4245 | 60.0085 | 180.0255 | 63.6275 | 0 | -19.1503
22 | 43 | 271.8733 | 1.9992 | -1.2292 | -8.8839 | 0.155 | -1.2292 | 19.9222 | 59.7665 | 31.0148 | 0 | -51.763
22 | 44 | 272.1319 | 1.9992 | -1.0129 | -10.7809 | 0 | -1.0129 | 0 | 0 | 7.7302 | 0 | -75.0476
22 | 45 | 272.3906 | 1.9992 | -0.77928 | -14.0129 | 0 | -0.77928 | 0 | 0 | 0 | 0 | -82.7778
22 | 46 | 272.6493 | 1.9992 | -0.53233 | -20.5137 | 0 | -0.53233 | 0 | 0 | 0 | 0 | -82.7778
22 | 47 | 272.908 | 1.9992 | -0.27627 | -39.527 | 0 | -0.27627 | 0 | 0 | 0 | 0 | -82.7778
22 | 48 | 273.1667 | 1.9992 | -0.01548 | -705.4207 | 0 | -0.01548 | 0 | 0 | 0 | 0 | -82.7778
23 | 1 | 273.4253 | 1.9327 | 0.23741 | 45.9967 | 0 | 0.23741 | 0 | 0 | 0 | 0 | -82.7778 | 861.1453 | -1995.8872 | 7.7604
23 | 2 | 273.684 | 1.9327 | 0.48572 | 22.482 | 0 | 0.48572 | 0 | 0 | 0 | 0 | -82.7778
23 | 3 | 273.9427 | 1.9327 | 0.72572 | 15.0471 | 0 | 0.72572 | 0 | 0 | 0 | 0 | -82.7778
23 | 4 | 274.2014 | 1.9327 | 0.95331 | 11.4548 | 0 | 0.95331 | 0 | 0 | 0 | 0 | -82.7778
23 | 5 | 274.4601 | 1.9327 | 1.1646 | 9.3767 | 0.13 | 1.1646 | 14.2103 | 42.631 | 5.5139 | 0 | -77.2639
23 | 6 | 274.7188 | 1.9327 | 1.3559 | 8.0535 | 0.26 | 1.3559 | 44.8579 | 134.5738 | 22.9197 | 0 | -59.8581
23 | 7 | 274.9774 | 1.9327 | 1.5241 | 7.1649 | 0.355 | 1.5241 | 86.9779 | 260.9338 | 51.1551 | 0 | -31.6227
23 | 8 | 275.2361 | 1.9327 | 1.6662 | 6.5539 | 0.38 | 1.6662 | 121.6439 | 364.9316 | 80.9496 | 0 | -1.8282
23 | 9 | 275.4948 | 1.9327 | 1.7797 | 6.1357 | 0.4 | 1.7797 | 156.0564 | 468.1691 | 107.7535 | 24.9757 | 0
23 | 10 | 275.7535 | 1.9327 | 1.8629 | 5.8619 | 0.405 | 1.8629 | 181.1971 | 543.5914 | 130.8614 | 48.0836 | 0
23 | 11 | 276.0122 | 1.9327 | 1.9141 | 5.7049 | 0.41 | 1.9141 | 198.9956 | 596.9868 | 147.5227 | 64.7449 | 0
23 | 12 | 276.2708 | 1.9327 | 1.9326 | 5.6503 | 0.41 | 1.9326 | 204.8238 | 614.4715 | 156.6904 | 73.9126 | 0
23 | 13 | 276.5295 | 1.9327 | 1.9181 | 5.6932 | 0.41 | 1.9181 | 200.2304 | 600.6912 | 157.1695 | 74.3917 | 0
23 | 14 | 276.7882 | 1.9327 | 1.8707 | 5.8374 | 0.405 | 1.8707 | 183.4929 | 550.4786 | 148.8926 | 66.1148 | 0
23 | 15 | 277.0469 | 1.9327 | 1.7913 | 6.096 | 0.4 | 1.7913 | 159.1234 | 477.3701 | 132.9422 | 50.1644 | 0
23 | 16 | 277.3056 | 1.9327 | 1.6813 | 6.4949 | 0.38 | 1.6813 | 124.9889 | 374.9668 | 110.2415 | 27.4637 | 0
23 | 17 | 277.5642 | 1.9327 | 1.5425 | 7.0793 | 0.355 | 1.5425 | 90.171 | 270.5131 | 83.4866 | 0.70878 | 0
23 | 18 | 277.8229 | 1.9327 | 1.3773 | 7.9283 | 0.26 | 1.3773 | 47.016 | 141.0479 | 53.2314 | 0 | -29.5464
23 | 19 | 278.0816 | 1.9327 | 1.1886 | 9.1873 | 0.13 | 1.1886 | 15.1077 | 45.323 | 24.1053 | 0 | -58.6725
23 | 20 | 278.3403 | 1.9327 | 0.97952 | 11.1483 | 0 | 0.97952 | 0 | 0 | 5.8621 | 0 | -76.9157
23 | 21 | 278.599 | 1.9327 | 0.75369 | 14.4887 | 0 | 0.75369 | 0 | 0 | 0 | 0 | -82.7778
23 | 22 | 278.8576 | 1.9327 | 0.51496 | 21.2055 | 0 | 0.51496 | 0 | 0 | 0 | 0 | -82.7778
23 | 23 | 279.1163 | 1.9327 | 0.26742 | 40.8346 | 0 | 0.26742 | 0 | 0 | 0 | 0 | -82.7778
23 | 24 | 279.375 | 1.9327 | 0.015306 | 713.4611 | 0 | 0.015306 | 0 | 0 | 0 | 0 | -82.7778
23 | 25 | 279.6337 | 1.9327 | -0.23707 | -46.0622 | 0 | -0.23707 | 0 | 0 | 0 | 0 | -82.7778
23 | 26 | 279.8924 | 1.9327 | -0.48539 | -22.4973 | 0 | -0.48539 | 0 | 0 | 0 | 0 | -82.7778
23 | 27 | 280.151 | 1.9327 | -0.72541 | -15.0536 | 0 | -0.72541 | 0 | 0 | 0 | 0 | -82.7778
23 | 28 | 280.4097 | 1.9327 | -0.95301 | -11.4584 | 0 | -0.95301 | 0 | 0 | 0 | 0 | -82.7778
23 | 29 | 280.6684 | 1.9327 | -1.1643 | -9.3789 | 0.13 | -1.1643 | 14.2004 | 42.6012 | 5.51 | 0 | -77.2677
23 | 30 | 280.9271 | 1.9327 | -1.3557 | -8.0549 | 0.26 | -1.3557 | 44.8339 | 134.5017 | 22.9065 | 0 | -59.8712
23 | 31 | 281.1858 | 1.9327 | -1.5239 | -7.1659 | 0.355 | -1.5239 | 86.9421 | 260.8264 | 51.1318 | 0 | -31.6459
23 | 32 | 281.4444 | 1.9327 | -1.666 | -6.5546 | 0.38 | -1.666 | 121.6061 | 364.8183 | 80.9211 | 0 | -1.8567
23 | 33 | 281.7031 | 1.9327 | -1.7796 | -6.1362 | 0.4 | -1.7796 | 156.0215 | 468.0644 | 107.7253 | 24.9475 | 0
23 | 34 | 281.9618 | 1.9327 | -1.8628 | -5.8622 | 0.405 | -1.8628 | 181.1707 | 543.5121 | 130.8376 | 48.0598 | 0
23 | 35 | 282.2205 | 1.9327 | -1.9141 | -5.7051 | 0.41 | -1.9141 | 198.9809 | 596.9428 | 147.5068 | 64.729 | 0
23 | 36 | 282.4792 | 1.9327 | -1.9326 | -5.6503 | 0.41 | -1.9326 | 204.823 | 614.4689 | 156.6843 | 73.9066 | 0
23 | 37 | 282.7378 | 1.9327 | -1.9181 | -5.6931 | 0.41 | -1.9181 | 200.2435 | 600.7304 | 157.1742 | 74.3964 | 0
23 | 38 | 282.9965 | 1.9327 | -1.8708 | -5.8371 | 0.405 | -1.8708 | 183.518 | 550.554 | 148.9074 | 66.1297 | 0
23 | 39 | 283.2552 | 1.9327 | -1.7915 | -6.0956 | 0.4 | -1.7915 | 159.1574 | 477.4721 | 132.9652 | 50.1874 | 0
23 | 40 | 283.5139 | 1.9327 | -1.6815 | -6.4943 | 0.38 | -1.6815 | 125.0263 | 375.079 | 110.2692 | 27.4914 | 0
23 | 41 | 283.7726 | 1.9327 | -1.5427 | -7.0784 | 0.355 | -1.5427 | 90.207 | 270.621 | 83.515 | 0.73724 | 0
23 | 42 | 284.0312 | 1.9327 | -1.3776 | -7.9269 | 0.26 | -1.3776 | 47.0404 | 141.1212 | 53.2548 | 0 | -29.5229
23 | 43 | 284.2899 | 1.9327 | -1.1889 | -9.1852 | 0.13 | -1.1889 | 15.1179 | 45.3537 | 24.1187 | 0 | -58.6591
23 | 44 | 284.5486 | 1.9327 | -0.97982 | -11.1449 | 0 | -0.97982 | 0 | 0 | 5.8661 | 0 | -76.9117
23 | 45 | 284.8073 | 1.9327 | -0.754 | -14.4827 | 0 | -0.754 | 0 | 0 | 0 | 0 | -82.7778
23 | 46 | 285.066 | 1.9327 | -0.51529 | -21.192 | 0 | -0.51529 | 0 | 0 | 0 | 0 | -82.7778
23 | 47 | 285.3247 | 1.9327 | -0.26776 | -40.7832 | 0 | -0.26776 | 0 | 0 | 0 | 0 | -82.7778
23 | 48 | 285.5833 | 1.9327 | -0.015646 | -697.9514 | 0 | -0.015646 | 0 | 0 | 0 | 0 | -82.7778
24 | 1 | 285.842 | 1.8742 | 0.22956 | 47.5685 | 0 | 0.22956 | 0 | 0 | 0 | 0 | -82.7778 | 636.9362 | -2116.5071 | 8.2778
24 | 2 | 286.1007 | 1.8742 | 0.47037 | 23.2157 | 0 | 0.47037 | 0 | 0 | 0 | 0 | -82.7778
24 | 3 | 286.3594 | 1.8742 | 0.70313 | 15.5305 | 0 | 0.70313 | 0 | 0 | 0 | 0 | -82.7778
24 | 4 | 286.6181 | 1.8742 | 0.92386 | 11.8199 | 0 | 0.92386 | 0 | 0 | 0 | 0 | -82.7778
24 | 5 | 286.8767 | 1.8742 | 1.1288 | 9.6741 | 0 | 1.1288 | 0 | 0 | 0 | 0 | -82.7778
24 | 6 | 287.1354 | 1.8742 | 1.3144 | 8.308 | 0.24 | 1.3144 | 37.7173 | 113.152 | 14.6351 | 0 | -68.1427
24 | 7 | 287.3941 | 1.8742 | 1.4775 | 7.3907 | 0.34 | 1.4775 | 75.8982 | 227.6947 | 44.0852 | 0 | -38.6926
24 | 8 | 287.6528 | 1.8742 | 1.6154 | 6.76 | 0.375 | 1.6154 | 109.3951 | 328.1853 | 71.8977 | 0 | -10.8801
24 | 9 | 287.9115 | 1.8742 | 1.7256 | 6.3283 | 0.39 | 1.7256 | 138.6824 | 416.0473 | 96.2593 | 13.4815 | 0
24 | 10 | 288.1701 | 1.8742 | 1.8063 | 6.0456 | 0.4 | 1.8063 | 163.1395 | 489.4186 | 117.1132 | 34.3354 | 0
24 | 11 | 288.4288 | 1.8742 | 1.8561 | 5.8834 | 0.405 | 1.8561 | 179.2174 | 537.6523 | 132.8416 | 50.0638 | 0
24 | 12 | 288.6875 | 1.8742 | 1.8741 | 5.8268 | 0.405 | 1.8741 | 184.4921 | 553.4762 | 141.1269 | 58.3491 | 0
24 | 13 | 288.9462 | 1.8742 | 1.8601 | 5.8707 | 0.405 | 1.8601 | 180.3796 | 541.1389 | 141.5778 | 58.8 | 0
24 | 14 | 289.2049 | 1.8742 | 1.8142 | 6.0191 | 0.4 | 1.8142 | 165.3 | 495.8999 | 134.1309 | 51.3531 | 0
24 | 15 | 289.4635 | 1.8742 | 1.7373 | 6.2855 | 0.39 | 1.7373 | 141.5317 | 424.5952 | 119.0571 | 36.2793 | 0
24 | 16 | 289.7222 | 1.8742 | 1.6307 | 6.6965 | 0.375 | 1.6307 | 112.5405 | 337.6215 | 98.5853 | 15.8075 | 0
24 | 17 | 289.9809 | 1.8742 | 1.4962 | 7.2985 | 0.34 | 1.4962 | 78.8122 | 236.4366 | 74.2488 | 0 | -8.529
24 | 18 | 290.2396 | 1.8742 | 1.3361 | 8.1731 | 0.24 | 1.3361 | 39.6154 | 118.8462 | 45.9524 | 0 | -36.8254
24 | 19 | 290.4983 | 1.8742 | 1.1531 | 9.4699 | 0 | 1.1531 | 0 | 0 | 15.3716 | 0 | -67.4062
24 | 20 | 290.7569 | 1.8742 | 0.95043 | 11.4896 | 0 | 0.95043 | 0 | 0 | 0 | 0 | -82.7778
24 | 21 | 291.0156 | 1.8742 | 0.73147 | 14.9288 | 0 | 0.73147 | 0 | 0 | 0 | 0 | -82.7778
24 | 22 | 291.2743 | 1.8742 | 0.5 | 21.84 | 0 | 0.5 | 0 | 0 | 0 | 0 | -82.7778
24 | 23 | 291.533 | 1.8742 | 0.25997 | 42.0041 | 0 | 0.25997 | 0 | 0 | 0 | 0 | -82.7778
24 | 24 | 291.7917 | 1.8742 | 0.015502 | 704.437 | 0 | 0.015502 | 0 | 0 | 0 | 0 | -82.7778
24 | 25 | 292.0503 | 1.8742 | -0.22924 | -47.6365 | 0 | -0.22924 | 0 | 0 | 0 | 0 | -82.7778
24 | 26 | 292.309 | 1.8742 | -0.47005 | -23.2315 | 0 | -0.47005 | 0 | 0 | 0 | 0 | -82.7778
24 | 27 | 292.5677 | 1.8742 | -0.70283 | -15.5373 | 0 | -0.70283 | 0 | 0 | 0 | 0 | -82.7778
24 | 28 | 292.8264 | 1.8742 | -0.92358 | -11.8236 | 0 | -0.92358 | 0 | 0 | 0 | 0 | -82.7778
24 | 29 | 293.0851 | 1.8742 | -1.1285 | -9.6763 | 0 | -1.1285 | 0 | 0 | 0 | 0 | -82.7778
24 | 30 | 293.3438 | 1.8742 | -1.3142 | -8.3094 | 0.24 | -1.3142 | 37.6971 | 113.0913 | 14.6273 | 0 | -68.1505
24 | 31 | 293.6024 | 1.8742 | -1.4773 | -7.3917 | 0.34 | -1.4773 | 75.8669 | 227.6008 | 44.0652 | 0 | -38.7126
24 | 32 | 293.8611 | 1.8742 | -1.6152 | -6.7607 | 0.375 | -1.6152 | 109.3611 | 328.0833 | 71.8723 | 0 | -10.9054
24 | 33 | 294.1198 | 1.8742 | -1.7255 | -6.3287 | 0.39 | -1.7255 | 138.6514 | 415.9542 | 96.234 | 13.4562 | 0
24 | 34 | 294.3785 | 1.8742 | -1.8062 | -6.0459 | 0.4 | -1.8062 | 163.1157 | 489.347 | 117.0919 | 34.3141 | 0
24 | 35 | 294.6372 | 1.8742 | -1.856 | -5.8836 | 0.405 | -1.856 | 179.2042 | 537.6125 | 132.8272 | 50.0495 | 0
24 | 36 | 294.8958 | 1.8742 | -1.8741 | -5.8268 | 0.405 | -1.8741 | 184.4912 | 553.4737 | 141.1214 | 58.3436 | 0
24 | 37 | 295.1545 | 1.8742 | -1.8601 | -5.8706 | 0.405 | -1.8601 | 180.3914 | 541.1741 | 141.5821 | 58.8043 | 0
24 | 38 | 295.4132 | 1.8742 | -1.8143 | -6.0188 | 0.4 | -1.8143 | 165.3226 | 495.9677 | 134.1442 | 51.3664 | 0
24 | 39 | 295.6719 | 1.8742 | -1.7375 | -6.2851 | 0.39 | -1.7375 | 141.562 | 424.6859 | 119.0776 | 36.2998 | 0
24 | 40 | 295.9306 | 1.8742 | -1.6309 | -6.6958 | 0.375 | -1.6309 | 112.5741 | 337.7224 | 98.6101 | 15.8323 | 0
24 | 41 | 296.1892 | 1.8742 | -1.4964 | -7.2975 | 0.34 | -1.4964 | 78.8436 | 236.5307 | 74.2741 | 0 | -8.5037
24 | 42 | 296.4479 | 1.8742 | -1.3363 | -8.1717 | 0.24 | -1.3363 | 39.636 | 118.908 | 45.9725 | 0 | -36.8052
24 | 43 | 296.7066 | 1.8742 | -1.1534 | -9.4678 | 0 | -1.1534 | 0 | 0 | 15.3796 | 0 | -67.3982
24 | 44 | 296.9653 | 1.8742 | -0.95071 | -11.4861 | 0 | -0.95071 | 0 | 0 | 0 | 0 | -82.7778
24 | 45 | 297.224 | 1.8742 | -0.73177 | -14.9226 | 0 | -0.73177 | 0 | 0 | 0 | 0 | -82.7778
24 | 46 | 297.4826 | 1.8742 | -0.50032 | -21.8262 | 0 | -0.50032 | 0 | 0 | 0 | 0 | -82.7778
24 | 47 | 297.7413 | 1.8742 | -0.2603 | -41.9514 | 0 | -0.2603 | 0 | 0 | 0 | 0 | -82.7778
24 | 48 | 298 | 1.8742 | -0.015832 | -689.7616 | 0 | -0.015832 | 0 | 0 | 0 | 0 | -82.7778
25 | 1 | 298.2587 | 1.8243 | 0.22281 | 49.0097 | 0 | 0.22281 | 0 | 0 | 0 | 0 | -82.7778 | 459.7777 | -2182.2826 | 8.2778
25 | 2 | 298.5174 | 1.8243 | 0.45722 | 23.8832 | 0 | 0.45722 | 0 | 0 | 0 | 0 | -82.7778
25 | 3 | 298.776 | 1.8243 | 0.68381 | 15.9693 | 0 | 0.68381 | 0 | 0 | 0 | 0 | -82.7778
25 | 4 | 299.0347 | 1.8243 | 0.8987 | 12.1508 | 0 | 0.8987 | 0 | 0 | 0 | 0 | -82.7778
25 | 5 | 299.2934 | 1.8243 | 1.0982 | 9.9434 | 0 | 1.0982 | 0 | 0 | 0 | 0 | -82.7778
25 | 6 | 299.5521 | 1.8243 | 1.2789 | 8.5383 | 0.22 | 1.2789 | 31.8509 | 95.5526 | 12.3588 | 0 | -70.419
25 | 7 | 299.8108 | 1.8243 | 1.4378 | 7.595 | 0.32 | 1.4378 | 65.8233 | 197.47 | 37.8996 | 0 | -44.8781
25 | 8 | 300.0694 | 1.8243 | 1.572 | 6.9464 | 0.37 | 1.572 | 99.4795 | 298.4386 | 64.141 | 0 | -18.6368
25 | 9 | 300.3281 | 1.8243 | 1.6794 | 6.5024 | 0.38 | 1.6794 | 124.5608 | 373.6823 | 86.9323 | 4.1545 | 0
25 | 10 | 300.5868 | 1.8243 | 1.758 | 6.2116 | 0.39 | 1.758 | 146.6466 | 439.9399 | 105.2341 | 22.4563 | 0
25 | 11 | 300.8455 | 1.8243 | 1.8066 | 6.0447 | 0.4 | 1.8066 | 163.2135 | 489.6406 | 120.2322 | 37.4544 | 0
25 | 12 | 301.1042 | 1.8243 | 1.8242 | 5.9862 | 0.405 | 1.8242 | 170.141 | 510.4231 | 129.3485 | 46.5707 | 0
25 | 13 | 301.3628 | 1.8243 | 1.8106 | 6.0311 | 0.4 | 1.8106 | 164.3176 | 492.9529 | 129.7769 | 46.9992 | 0
25 | 14 | 301.6215 | 1.8243 | 1.7661 | 6.1832 | 0.4 | 1.7661 | 152.4849 | 457.4546 | 122.926 | 40.1482 | 0
25 | 15 | 301.8802 | 1.8243 | 1.6913 | 6.4566 | 0.38 | 1.6913 | 127.2312 | 381.6936 | 108.5357 | 25.7579 | 0
25 | 16 | 302.1389 | 1.8243 | 1.5876 | 6.8783 | 0.37 | 1.5876 | 102.4647 | 307.394 | 89.1268 | 6.349 | 0
25 | 17 | 302.3976 | 1.8243 | 1.4567 | 7.4962 | 0.32 | 1.4567 | 68.4614 | 205.3841 | 66.3229 | 0 | -16.4549
25 | 18 | 302.6562 | 1.8243 | 1.301 | 8.3938 | 0.22 | 1.301 | 33.5245 | 100.5734 | 39.5726 | 0 | -43.2052
25 | 19 | 302.9149 | 1.8243 | 1.1229 | 9.7246 | 0 | 1.1229 | 0 | 0 | 13.0082 | 0 | -69.7696
25 | 20 | 303.1736 | 1.8243 | 0.92567 | 11.7968 | 0 | 0.92567 | 0 | 0 | 0 | 0 | -82.7778
25 | 21 | 303.4323 | 1.8243 | 0.71258 | 15.3245 | 0 | 0.71258 | 0 | 0 | 0 | 0 | -82.7778
25 | 22 | 303.691 | 1.8243 | 0.4873 | 22.409 | 0 | 0.4873 | 0 | 0 | 0 | 0 | -82.7778
25 | 23 | 303.9497 | 1.8243 | 0.25369 | 43.0451 | 0 | 0.25369 | 0 | 0 | 0 | 0 | -82.7778
25 | 24 | 304.2083 | 1.8243 | 0.015731 | 694.1702 | 0 | 0.015731 | 0 | 0 | 0 | 0 | -82.7778
25 | 25 | 304.467 | 1.8243 | -0.22249 | -49.0799 | 0 | -0.22249 | 0 | 0 | 0 | 0 | -82.7778
25 | 26 | 304.7257 | 1.8243 | -0.45691 | -23.8995 | 0 | -0.45691 | 0 | 0 | 0 | 0 | -82.7778
25 | 27 | 304.9844 | 1.8243 | -0.68352 | -15.9762 | 0 | -0.68352 | 0 | 0 | 0 | 0 | -82.7778
25 | 28 | 305.2431 | 1.8243 | -0.89842 | -12.1546 | 0 | -0.89842 | 0 | 0 | 0 | 0 | -82.7778
25 | 29 | 305.5017 | 1.8243 | -1.098 | -9.9457 | 0 | -1.098 | 0 | 0 | 0 | 0 | -82.7778
25 | 30 | 305.7604 | 1.8243 | -1.2787 | -8.5398 | 0.22 | -1.2787 | 31.8338 | 95.5013 | 12.3522 | 0 | -70.4256
25 | 31 | 306.0191 | 1.8243 | -1.4376 | -7.596 | 0.32 | -1.4376 | 65.7962 | 197.3886 | 37.8825 | 0 | -44.8953
25 | 32 | 306.2778 | 1.8243 | -1.5719 | -6.9471 | 0.37 | -1.5719 | 99.4486 | 298.3458 | 64.1184 | 0 | -18.6594
25 | 33 | 306.5365 | 1.8243 | -1.6793 | -6.5029 | 0.38 | -1.6793 | 124.5329 | 373.5986 | 86.9095 | 4.1317 | 0
25 | 34 | 306.7951 | 1.8243 | -1.7579 | -6.2119 | 0.39 | -1.7579 | 146.6252 | 439.8755 | 105.215 | 22.4372 | 0
25 | 35 | 307.0538 | 1.8243 | -1.8065 | -6.0448 | 0.4 | -1.8065 | 163.2014 | 489.6043 | 120.2192 | 37.4414 | 0
25 | 36 | 307.3125 | 1.8243 | -1.8242 | -5.9862 | 0.405 | -1.8242 | 170.1403 | 510.4208 | 129.3435 | 46.5658 | 0
25 | 37 | 307.5712 | 1.8243 | -1.8107 | -6.031 | 0.4 | -1.8107 | 164.3283 | 492.9849 | 129.7808 | 47.003 | 0
25 | 38 | 307.8299 | 1.8243 | -1.7661 | -6.1829 | 0.4 | -1.7661 | 152.5057 | 457.5171 | 122.9382 | 40.1604 | 0
25 | 39 | 308.0885 | 1.8243 | -1.6914 | -6.4561 | 0.38 | -1.6914 | 127.2583 | 381.775 | 108.5543 | 25.7765 | 0
25 | 40 | 308.3472 | 1.8243 | -1.5878 | -6.8776 | 0.37 | -1.5878 | 102.4953 | 307.4859 | 89.1492 | 6.3714 | 0
25 | 41 | 308.6059 | 1.8243 | -1.4569 | -7.4952 | 0.32 | -1.4569 | 68.4886 | 205.4658 | 66.3453 | 0 | -16.4325
25 | 42 | 308.8646 | 1.8243 | -1.3012 | -8.3923 | 0.22 | -1.3012 | 33.5419 | 100.6256 | 39.5899 | 0 | -43.1878
25 | 43 | 309.1233 | 1.8243 | -1.1232 | -9.7224 | 0 | -1.1232 | 0 | 0 | 13.0149 | 0 | -69.7628
25 | 44 | 309.3819 | 1.8243 | -0.92595 | -11.7933 | 0 | -0.92595 | 0 | 0 | 0 | 0 | -82.7778
25 | 45 | 309.6406 | 1.8243 | -0.71288 | -15.3182 | 0 | -0.71288 | 0 | 0 | 0 | 0 | -82.7778
25 | 46 | 309.8993 | 1.8243 | -0.48761 | -22.3948 | 0 | -0.48761 | 0 | 0 | 0 | 0 | -82.7778
25 | 47 | 310.158 | 1.8243 | -0.25401 | -42.9912 | 0 | -0.25401 | 0 | 0 | 0 | 0 | -82.7778
25 | 48 | 310.4167 | 1.8243 | -0.016052 | -680.2871 | 0 | -0.016052 | 0 | 0 | 0 | 0 | -82.7778
26 | 1 | 310.6753 | 1.7836 | 0.21722 | 50.2711 | 0 | 0.21722 | 0 | 0 | 0 | 0 | -82.7778 | 334.1116 | -2258.5214 | 9.3125
26 | 2 | 310.934 | 1.7836 | 0.44642 | 24.4611 | 0 | 0.44642 | 0 | 0 | 0 | 0 | -82.7778
26 | 3 | 311.1927 | 1.7836 | 0.66799 | 16.3477 | 0 | 0.66799 | 0 | 0 | 0 | 0 | -82.7778
26 | 4 | 311.4514 | 1.7836 | 0.87812 | 12.4357 | 0 | 0.87812 | 0 | 0 | 0 | 0 | -82.7778
26 | 5 | 311.7101 | 1.7836 | 1.0732 | 10.1749 | 0 | 1.0732 | 0 | 0 | 0 | 0 | -82.7778
26 | 6 | 311.9688 | 1.7836 | 1.25 | 8.7361 | 0.18 | 1.25 | 24.3292 | 72.9876 | 9.4402 | 0 | -73.3375
26 | 7 | 312.2274 | 1.7836 | 1.4053 | 7.7703 | 0.3 | 1.4053 | 57.6257 | 172.877 | 31.8002 | 0 | -50.9776
26 | 8 | 312.4861 | 1.7836 | 1.5367 | 7.1063 | 0.355 | 1.5367 | 89.1483 | 267.4449 | 56.9514 | 0 | -25.8264
26 | 9 | 312.7448 | 1.7836 | 1.6417 | 6.6516 | 0.375 | 1.6417 | 114.8305 | 344.4915 | 79.148 | 0 | -3.6297
26 | 10 | 313.0035 | 1.7836 | 1.7186 | 6.3538 | 0.39 | 1.7186 | 137.0149 | 411.0447 | 97.7213 | 14.9435 | 0
26 | 11 | 313.2622 | 1.7836 | 1.7662 | 6.1828 | 0.4 | 1.7662 | 152.5157 | 457.5472 | 112.3439 | 29.5661 | 0
26 | 12 | 313.5208 | 1.7836 | 1.7835 | 6.1228 | 0.4 | 1.7835 | 157.0482 | 471.1446 | 120.1173 | 37.3395 | 0
26 | 13 | 313.7795 | 1.7836 | 1.7703 | 6.1684 | 0.4 | 1.7703 | 153.5902 | 460.7705 | 120.5342 | 37.7564 | 0
26 | 14 | 314.0382 | 1.7836 | 1.7268 | 6.3237 | 0.39 | 1.7268 | 138.9866 | 416.9598 | 113.5259 | 30.7481 | 0
26 | 15 | 314.2969 | 1.7836 | 1.6538 | 6.6029 | 0.375 | 1.6538 | 117.395 | 352.1849 | 99.4814 | 16.7036 | 0
26 | 16 | 314.5556 | 1.7836 | 1.5525 | 7.0337 | 0.355 | 1.5525 | 91.9355 | 275.8065 | 81.2246 | 0 | -1.5532
26 | 17 | 314.8142 | 1.7836 | 1.4246 | 7.6651 | 0.3 | 1.4246 | 60.0323 | 180.097 | 58.9667 | 0 | -23.8111
26 | 18 | 315.0729 | 1.7836 | 1.2724 | 8.5822 | 0.18 | 1.2724 | 25.6617 | 76.985 | 33.2511 | 0 | -49.5267
26 | 19 | 315.3316 | 1.7836 | 1.0984 | 9.9419 | 0 | 1.0984 | 0 | 0 | 9.9573 | 0 | -72.8205
26 | 20 | 315.5903 | 1.7836 | 0.90557 | 12.0587 | 0 | 0.90557 | 0 | 0 | 0 | 0 | -82.7778
26 | 21 | 315.849 | 1.7836 | 0.69727 | 15.661 | 0 | 0.69727 | 0 | 0 | 0 | 0 | -82.7778
26 | 22 | 316.1076 | 1.7836 | 0.47704 | 22.891 | 0 | 0.47704 | 0 | 0 | 0 | 0 | -82.7778
26 | 23 | 316.3663 | 1.7836 | 0.24865 | 43.9166 | 0 | 0.24865 | 0 | 0 | 0 | 0 | -82.7778
26 | 24 | 316.625 | 1.7836 | 0.016008 | 682.1575 | 0 | 0.016008 | 0 | 0 | 0 | 0 | -82.7778
26 | 25 | 316.8837 | 1.7836 | -0.21691 | -50.3433 | 0 | -0.21691 | 0 | 0 | 0 | 0 | -82.7778
26 | 26 | 317.1424 | 1.7836 | -0.44612 | -24.4778 | 0 | -0.44612 | 0 | 0 | 0 | 0 | -82.7778
26 | 27 | 317.401 | 1.7836 | -0.66769 | -16.3548 | 0 | -0.66769 | 0 | 0 | 0 | 0 | -82.7778
26 | 28 | 317.6597 | 1.7836 | -0.87785 | -12.4395 | 0 | -0.87785 | 0 | 0 | 0 | 0 | -82.7778
26 | 29 | 317.9184 | 1.7836 | -1.073 | -10.1773 | 0 | -1.073 | 0 | 0 | 0 | 0 | -82.7778
26 | 30 | 318.1771 | 1.7836 | -1.2498 | -8.7377 | 0.18 | -1.2498 | 24.3161 | 72.9483 | 9.4352 | 0 | -73.3426
26 | 31 | 318.4358 | 1.7836 | -1.4052 | -7.7714 | 0.3 | -1.4052 | 57.6019 | 172.8056 | 31.7859 | 0 | -50.9919
26 | 32 | 318.6944 | 1.7836 | -1.5365 | -7.107 | 0.355 | -1.5365 | 89.1206 | 267.3617 | 56.9314 | 0 | -25.8464
26 | 33 | 318.9531 | 1.7836 | -1.6416 | -6.6521 | 0.375 | -1.6416 | 114.8048 | 344.4143 | 79.1273 | 0 | -3.6505
26 | 34 | 319.2118 | 1.7836 | -1.7186 | -6.3542 | 0.39 | -1.7186 | 136.9948 | 410.9845 | 97.7035 | 14.9257 | 0
26 | 35 | 319.4705 | 1.7836 | -1.7661 | -6.183 | 0.4 | -1.7661 | 152.5044 | 457.5132 | 112.3317 | 29.554 | 0
26 | 36 | 319.7292 | 1.7836 | -1.7835 | -6.1228 | 0.4 | -1.7835 | 157.0475 | 471.1424 | 120.1126 | 37.3348 | 0
26 | 37 | 319.9878 | 1.7836 | -1.7704 | -6.1682 | 0.4 | -1.7704 | 153.6001 | 460.8003 | 120.5377 | 37.76 | 0
26 | 38 | 320.2465 | 1.7836 | -1.7269 | -6.3234 | 0.39 | -1.7269 | 139.0055 | 417.0166 | 113.5371 | 30.7593 | 0
26 | 39 | 320.5052 | 1.7836 | -1.6539 | -6.6024 | 0.375 | -1.6539 | 117.42 | 352.2599 | 99.4984 | 16.7207 | 0
26 | 40 | 320.7639 | 1.7836 | -1.5527 | -7.033 | 0.355 | -1.5527 | 91.9629 | 275.8888 | 81.2449 | 0 | -1.5328
26 | 41 | 321.0226 | 1.7836 | -1.4248 | -7.6641 | 0.3 | -1.4248 | 60.0562 | 180.1686 | 58.9866 | 0 | -23.7912
26 | 42 | 321.2812 | 1.7836 | -1.2726 | -8.5807 | 0.18 | -1.2726 | 25.675 | 77.025 | 33.2655 | 0 | -49.5123
26 | 43 | 321.5399 | 1.7836 | -1.0986 | -9.9397 | 0 | -1.0986 | 0 | 0 | 9.9624 | 0 | -72.8153
26 | 44 | 321.7986 | 1.7836 | -0.90584 | -12.0551 | 0 | -0.90584 | 0 | 0 | 0 | 0 | -82.7778
26 | 45 | 322.0573 | 1.7836 | -0.69756 | -15.6545 | 0 | -0.69756 | 0 | 0 | 0 | 0 | -82.7778
26 | 46 | 322.316 | 1.7836 | -0.47735 | -22.8765 | 0 | -0.47735 | 0 | 0 | 0 | 0 | -82.7778
26 | 47 | 322.5747 | 1.7836 | -0.24896 | -43.8618 | 0 | -0.24896 | 0 | 0 | 0 | 0 | -82.7778
26 | 48 | 322.8333 | 1.7836 | -0.016322 | -669.0394 | 0 | -0.016322 | 0 | 0 | 0 | 0 | -82.7778
27 | 1 | 323.092 | 1.7526 | 0.21284 | 51.3058 | 0 | 0.21284 | 0 | 0 | 0 | 0 | -82.7778 | 238.7266 | -2306.6216 | 9.3125
27 | 2 | 323.3507 | 1.7526 | 0.43808 | 24.927 | 0 | 0.43808 | 0 | 0 | 0 | 0 | -82.7778
27 | 3 | 323.6094 | 1.7526 | 0.65582 | 16.6508 | 0 | 0.65582 | 0 | 0 | 0 | 0 | -82.7778
27 | 4 | 323.8681 | 1.7526 | 0.86235 | 12.6631 | 0 | 0.86235 | 0 | 0 | 0 | 0 | -82.7778
27 | 5 | 324.1267 | 1.7526 | 1.0541 | 10.3594 | 0 | 1.0541 | 0 | 0 | 0 | 0 | -82.7778
27 | 6 | 324.3854 | 1.7526 | 1.2279 | 8.8936 | 0.18 | 1.2279 | 23.0599 | 69.1798 | 8.9477 | 0 | -73.83
27 | 7 | 324.6441 | 1.7526 | 1.3806 | 7.9097 | 0.28 | 1.3806 | 50.9907 | 152.9722 | 28.7332 | 0 | -54.0446
27 | 8 | 324.9028 | 1.7526 | 1.5097 | 7.2333 | 0.34 | 1.5097 | 80.9637 | 242.8912 | 51.2011 | 0 | -31.5767
27 | 9 | 325.1615 | 1.7526 | 1.613 | 6.7701 | 0.375 | 1.613 | 108.9079 | 326.7238 | 73.6742 | 0 | -9.1036
27 | 10 | 325.4201 | 1.7526 | 1.6887 | 6.4667 | 0.38 | 1.6887 | 126.6358 | 379.9075 | 91.3959 | 8.6181 | 0
27 | 11 | 325.6788 | 1.7526 | 1.7355 | 6.2923 | 0.39 | 1.7355 | 141.0756 | 423.2267 | 103.8776 | 21.0998 | 0
27 | 12 | 325.9375 | 1.7526 | 1.7526 | 6.2309 | 0.39 | 1.7526 | 145.2883 | 435.8648 | 111.1151 | 28.3374 | 0
27 | 13 | 326.1962 | 1.7526 | 1.7397 | 6.277 | 0.39 | 1.7397 | 142.1089 | 426.3267 | 111.5161 | 28.7383 | 0
27 | 14 | 326.4549 | 1.7526 | 1.697 | 6.4347 | 0.38 | 1.697 | 128.5309 | 385.5926 | 105.0139 | 22.2361 | 0
27 | 15 | 326.7135 | 1.7526 | 1.6254 | 6.7185 | 0.375 | 1.6254 | 111.4376 | 334.3127 | 93.1128 | 10.335 | 0
27 | 16 | 326.9722 | 1.7526 | 1.5259 | 7.1565 | 0.355 | 1.5259 | 87.285 | 261.8549 | 77.1085 | 0 | -5.6693
27 | 17 | 327.2309 | 1.7526 | 1.4003 | 7.7983 | 0.3 | 1.4003 | 57.0069 | 171.0208 | 55.9883 | 0 | -26.7895
27 | 18 | 327.4896 | 1.7526 | 1.2508 | 8.7307 | 0.18 | 1.2508 | 24.3743 | 73.123 | 31.5776 | 0 | -51.2002
27 | 19 | 327.7483 | 1.7526 | 1.0798 | 10.1129 | 0 | 1.0798 | 0 | 0 | 9.4577 | 0 | -73.32
27 | 20 | 328.0069 | 1.7526 | 0.89039 | 12.2642 | 0 | 0.89039 | 0 | 0 | 0 | 0 | -82.7778
27 | 21 | 328.2656 | 1.7526 | 0.68574 | 15.9243 | 0 | 0.68574 | 0 | 0 | 0 | 0 | -82.7778
27 | 22 | 328.5243 | 1.7526 | 0.46936 | 23.2656 | 0 | 0.46936 | 0 | 0 | 0 | 0 | -82.7778
27 | 23 | 328.783 | 1.7526 | 0.24495 | 44.5806 | 0 | 0.24495 | 0 | 0 | 0 | 0 | -82.7778
27 | 24 | 329.0417 | 1.7526 | 0.016347 | 668.0061 | 0 | 0.016347 | 0 | 0 | 0 | 0 | -82.7778
27 | 25 | 329.3003 | 1.7526 | -0.21254 | -51.3797 | 0 | -0.21254 | 0 | 0 | 0 | 0 | -82.7778
27 | 26 | 329.559 | 1.7526 | -0.43778 | -24.944 | 0 | -0.43778 | 0 | 0 | 0 | 0 | -82.7778
27 | 27 | 329.8177 | 1.7526 | -0.65554 | -16.6581 | 0 | -0.65554 | 0 | 0 | 0 | 0 | -82.7778
27 | 28 | 330.0764 | 1.7526 | -0.86208 | -12.6671 | 0 | -0.86208 | 0 | 0 | 0 | 0 | -82.7778
27 | 29 | 330.3351 | 1.7526 | -1.0539 | -10.3618 | 0 | -1.0539 | 0 | 0 | 0 | 0 | -82.7778
27 | 30 | 330.5938 | 1.7526 | -1.2276 | -8.8952 | 0.18 | -1.2276 | 23.0475 | 69.1426 | 8.9429 | 0 | -73.8349
27 | 31 | 330.8524 | 1.7526 | -1.3804 | -7.9108 | 0.28 | -1.3804 | 50.9697 | 152.909 | 28.7202 | 0 | -54.0576
27 | 32 | 331.1111 | 1.7526 | -1.5095 | -7.234 | 0.34 | -1.5095 | 80.9385 | 242.8156 | 51.1831 | 0 | -31.5946
27 | 33 | 331.3698 | 1.7526 | -1.6129 | -6.7706 | 0.375 | -1.6129 | 108.8835 | 326.6505 | 73.6549 | 0 | -9.1229
27 | 34 | 331.6285 | 1.7526 | -1.6886 | -6.467 | 0.38 | -1.6886 | 126.6172 | 379.8517 | 91.3792 | 8.6014 | 0
27 | 35 | 331.8872 | 1.7526 | -1.7354 | -6.2924 | 0.39 | -1.7354 | 141.065 | 423.1951 | 103.8663 | 21.0885 | 0
27 | 36 | 332.1458 | 1.7526 | -1.7526 | -6.2309 | 0.39 | -1.7526 | 145.2876 | 435.8627 | 111.1108 | 28.333 | 0
27 | 37 | 332.4045 | 1.7526 | -1.7397 | -6.2769 | 0.39 | -1.7397 | 142.1181 | 426.3542 | 111.5194 | 28.7416 | 0
27 | 38 | 332.6632 | 1.7526 | -1.6971 | -6.4344 | 0.38 | -1.6971 | 128.5484 | 385.6451 | 105.0242 | 22.2464 | 0
27 | 39 | 332.9219 | 1.7526 | -1.6255 | -6.718 | 0.375 | -1.6255 | 111.4613 | 334.3839 | 93.1288 | 10.351 | 0
27 | 40 | 333.1806 | 1.7526 | -1.526 | -7.1558 | 0.355 | -1.526 | 87.311 | 261.933 | 77.1278 | 0 | -5.65
27 | 41 | 333.4392 | 1.7526 | -1.4005 | -7.7973 | 0.3 | -1.4005 | 57.0296 | 171.0888 | 56.0072 | 0 | -26.7706
27 | 42 | 333.6979 | 1.7526 | -1.251 | -8.7292 | 0.18 | -1.251 | 24.387 | 73.1609 | 31.5913 | 0 | -51.1865
27 | 43 | 333.9566 | 1.7526 | -1.0801 | -10.1106 | 0 | -1.0801 | 0 | 0 | 9.4626 | 0 | -73.3151
27 | 44 | 334.2153 | 1.7526 | -0.89066 | -12.2606 | 0 | -0.89066 | 0 | 0 | 0 | 0 | -82.7778
27 | 45 | 334.474 | 1.7526 | -0.68603 | -15.9177 | 0 | -0.68603 | 0 | 0 | 0 | 0 | -82.7778
27 | 46 | 334.7326 | 1.7526 | -0.46966 | -23.2509 | 0 | -0.46966 | 0 | 0 | 0 | 0 | -82.7778
27 | 47 | 334.9913 | 1.7526 | -0.24526 | -44.525 | 0 | -0.24526 | 0 | 0 | 0 | 0 | -82.7778
27 | 48 | 335.25 | 1.7526 | -0.016656 | -655.6359 | 0 | -0.016656 | 0 | 0 | 0 | 0 | -82.7778
28 | 1 | 335.5087 | 1.7318 | 0.20971 | 52.0731 | 0 | 0.20971 | 0 | 0 | 0 | 0 | -82.7778 | 194.1985 | -2357.9743 | 9.3125
28 | 2 | 335.7674 | 1.7318 | 0.43228 | 25.2614 | 0 | 0.43228 | 0 | 0 | 0 | 0 | -82.7778
28 | 3 | 336.026 | 1.7318 | 0.64746 | 16.8659 | 0 | 0.64746 | 0 | 0 | 0 | 0 | -82.7778
28 | 4 | 336.2847 | 1.7318 | 0.85156 | 12.8235 | 0 | 0.85156 | 0 | 0 | 0 | 0 | -82.7778
28 | 5 | 336.5434 | 1.7318 | 1.0411 | 10.4889 | 0 | 1.0411 | 0 | 0 | 0 | 0 | -82.7778
28 | 6 | 336.8021 | 1.7318 | 1.2128 | 9.0038 | 0.155 | 1.2128 | 19.1366 | 57.4097 | 7.4254 | 0 | -75.3524
28 | 7 | 337.0608 | 1.7318 | 1.3638 | 8.0071 | 0.26 | 1.3638 | 45.6418 | 136.9253 | 25.1353 | 0 | -57.6424
28 | 8 | 337.3194 | 1.7318 | 1.4914 | 7.3218 | 0.34 | 1.4914 | 78.0611 | 234.1832 | 47.9993 | 0 | -34.7785
28 | 9 | 337.5781 | 1.7318 | 1.5936 | 6.8526 | 0.37 | 1.5936 | 103.6214 | 310.8642 | 70.4966 | 0 | -12.2812
28 | 10 | 337.8368 | 1.7318 | 1.6684 | 6.5451 | 0.38 | 1.6684 | 122.136 | 366.4079 | 87.5986 | 4.8208 | 0
28 | 11 | 338.0955 | 1.7318 | 1.7147 | 6.3683 | 0.39 | 1.7147 | 136.0823 | 408.2468 | 100.1941 | 17.4163 | 0
28 | 12 | 338.3542 | 1.7318 | 1.7317 | 6.3059 | 0.39 | 1.7317 | 140.1654 | 420.4961 | 107.1898 | 24.4121 | 0
28 | 13 | 338.6128 | 1.7318 | 1.7191 | 6.3523 | 0.39 | 1.7191 | 137.1172 | 411.3515 | 107.5914 | 24.8136 | 0
28 | 14 | 338.8715 | 1.7318 | 1.677 | 6.5116 | 0.38 | 1.677 | 124.0338 | 372.1015 | 101.332 | 18.5542 | 0
28 | 15 | 339.1302 | 1.7318 | 1.6063 | 6.7984 | 0.375 | 1.6063 | 107.5551 | 322.6653 | 89.8613 | 7.0836 | 0
28 | 16 | 339.3889 | 1.7318 | 1.508 | 7.2412 | 0.34 | 1.508 | 80.6982 | 242.0945 | 73.0462 | 0 | -9.7316
28 | 17 | 339.6476 | 1.7318 | 1.384 | 7.8901 | 0.28 | 1.384 | 51.3717 | 154.1151 | 51.2459 | 0 | -31.5319
28 | 18 | 339.9062 | 1.7318 | 1.2363 | 8.8328 | 0.155 | 1.2363 | 20.2701 | 60.8103 | 27.7985 | 0 | -54.9793
28 | 19 | 340.1649 | 1.7318 | 1.0675 | 10.23 | 0 | 1.0675 | 0 | 0 | 7.8652 | 0 | -74.9126
28 | 20 | 340.4236 | 1.7318 | 0.88033 | 12.4044 | 0 | 0.88033 | 0 | 0 | 0 | 0 | -82.7778
28 | 21 | 340.6823 | 1.7318 | 0.67815 | 16.1026 | 0 | 0.67815 | 0 | 0 | 0 | 0 | -82.7778
28 | 22 | 340.941 | 1.7318 | 0.46437 | 23.5158 | 0 | 0.46437 | 0 | 0 | 0 | 0 | -82.7778
28 | 23 | 341.1997 | 1.7318 | 0.24264 | 45.0048 | 0 | 0.24264 | 0 | 0 | 0 | 0 | -82.7778
28 | 24 | 341.4583 | 1.7318 | 0.016762 | 651.4622 | 0 | 0.016762 | 0 | 0 | 0 | 0 | -82.7778
28 | 25 | 341.717 | 1.7318 | -0.2094 | -52.1483 | 0 | -0.2094 | 0 | 0 | 0 | 0 | -82.7778
28 | 26 | 341.9757 | 1.7318 | -0.43199 | -25.2786 | 0 | -0.43199 | 0 | 0 | 0 | 0 | -82.7778
28 | 27 | 342.2344 | 1.7318 | -0.64718 | -16.8733 | 0 | -0.64718 | 0 | 0 | 0 | 0 | -82.7778
28 | 28 | 342.4931 | 1.7318 | -0.8513 | -12.8275 | 0 | -0.8513 | 0 | 0 | 0 | 0 | -82.7778
28 | 29 | 342.7517 | 1.7318 | -1.0409 | -10.4914 | 0 | -1.0409 | 0 | 0 | 0 | 0 | -82.7778
28 | 30 | 343.0104 | 1.7318 | -1.2126 | -9.0054 | 0.155 | -1.2126 | 19.1263 | 57.3788 | 7.4214 | 0 | -75.3564
28 | 31 | 343.2691 | 1.7318 | -1.3636 | -8.0082 | 0.26 | -1.3636 | 45.6229 | 136.8687 | 25.124 | 0 | -57.6538
28 | 32 | 343.5278 | 1.7318 | -1.4913 | -7.3226 | 0.34 | -1.4913 | 78.0367 | 234.1102 | 47.9825 | 0 | -34.7953
28 | 33 | 343.7865 | 1.7318 | -1.5934 | -6.8531 | 0.37 | -1.5934 | 103.5981 | 310.7944 | 70.4781 | 0 | -12.2997
28 | 34 | 344.0451 | 1.7318 | -1.6683 | -6.5454 | 0.38 | -1.6683 | 122.118 | 366.3541 | 87.5826 | 4.8048 | 0
28 | 35 | 344.3038 | 1.7318 | -1.7147 | -6.3685 | 0.39 | -1.7147 | 136.0721 | 408.2163 | 100.1831 | 17.4054 | 0
28 | 36 | 344.5625 | 1.7318 | -1.7317 | -6.3059 | 0.39 | -1.7317 | 140.1647 | 420.494 | 107.1856 | 24.4078 | 0
28 | 37 | 344.8212 | 1.7318 | -1.7191 | -6.3521 | 0.39 | -1.7191 | 137.126 | 411.3779 | 107.5945 | 24.8168 | 0
28 | 38 | 345.0799 | 1.7318 | -1.6771 | -6.5113 | 0.38 | -1.6771 | 124.0507 | 372.1521 | 101.342 | 18.5642 | 0
28 | 39 | 345.3385 | 1.7318 | -1.6064 | -6.7979 | 0.375 | -1.6064 | 107.578 | 322.734 | 89.8768 | 7.099 | 0
28 | 40 | 345.5972 | 1.7318 | -1.5082 | -7.2405 | 0.34 | -1.5082 | 80.7222 | 242.1666 | 73.0644 | 0 | -9.7134
28 | 41 | 345.8559 | 1.7318 | -1.3842 | -7.8891 | 0.28 | -1.3842 | 51.3921 | 154.1763 | 51.2631 | 0 | -31.5147
28 | 42 | 346.1146 | 1.7318 | -1.2365 | -8.8312 | 0.155 | -1.2365 | 20.2806 | 60.8418 | 27.8105 | 0 | -54.9673
28 | 43 | 346.3733 | 1.7318 | -1.0677 | -10.2277 | 0 | -1.0677 | 0 | 0 | 7.8693 | 0 | -74.9085
28 | 44 | 346.6319 | 1.7318 | -0.88059 | -12.4007 | 0 | -0.88059 | 0 | 0 | 0 | 0 | -82.7778
28 | 45 | 346.8906 | 1.7318 | -0.67843 | -16.096 | 0 | -0.67843 | 0 | 0 | 0 | 0 | -82.7778
28 | 46 | 347.1493 | 1.7318 | -0.46466 | -23.501 | 0 | -0.46466 | 0 | 0 | 0 | 0 | -82.7778
28 | 47 | 347.408 | 1.7318 | -0.24294 | -44.9489 | 0 | -0.24294 | 0 | 0 | 0 | 0 | -82.7778
28 | 48 | 347.6667 | 1.7318 | -0.017067 | -639.8293 | 0 | -0.017067 | 0 | 0 | 0 | 0 | -82.7778
29 | 1 | 347.9253 | 1.7213 | 0.20783 | 52.5418 | 0 | 0.20783 | 0 | 0 | 0 | 0 | -82.7778 | 166.3408 | -2370.2924 | 9.3125
29 | 2 | 348.184 | 1.7213 | 0.42908 | 25.45 | 0 | 0.42908 | 0 | 0 | 0 | 0 | -82.7778
29 | 3 | 348.4427 | 1.7213 | 0.64298 | 16.9835 | 0 | 0.64298 | 0 | 0 | 0 | 0 | -82.7778
29 | 4 | 348.7014 | 1.7213 | 0.84588 | 12.9096 | 0 | 0.84588 | 0 | 0 | 0 | 0 | -82.7778
29 | 5 | 348.9601 | 1.7213 | 1.0343 | 10.5578 | 0 | 1.0343 | 0 | 0 | 0 | 0 | -82.7778
29 | 6 | 349.2188 | 1.7213 | 1.205 | 9.0619 | 0.155 | 1.205 | 18.7709 | 56.3127 | 7.2835 | 0 | -75.4943
29 | 7 | 349.4774 | 1.7213 | 1.3552 | 8.0581 | 0.26 | 1.3552 | 44.7808 | 134.3424 | 24.6594 | 0 | -58.1184
29 | 8 | 349.7361 | 1.7213 | 1.4821 | 7.3679 | 0.34 | 1.4821 | 76.6042 | 229.8125 | 47.0999 | 0 | -35.6779
29 | 9 | 349.9948 | 1.7213 | 1.5837 | 6.8954 | 0.37 | 1.5837 | 101.7051 | 305.1154 | 69.1877 | 0 | -13.5901
29 | 10 | 350.2535 | 1.7213 | 1.6582 | 6.5856 | 0.38 | 1.6582 | 119.8959 | 359.6878 | 85.9858 | 3.2081 | 0
29 | 11 | 350.5122 | 1.7213 | 1.7043 | 6.4074 | 0.38 | 1.7043 | 130.18 | 390.5399 | 97.0347 | 14.2569 | 0
29 | 12 | 350.7708 | 1.7213 | 1.7212 | 6.3443 | 0.39 | 1.7212 | 137.6337 | 412.9012 | 103.9173 | 21.1395 | 0
29 | 13 | 351.0295 | 1.7213 | 1.7087 | 6.3907 | 0.39 | 1.7087 | 134.6593 | 403.9778 | 105.6553 | 22.8776 | 0
29 | 14 | 351.2882 | 1.7213 | 1.667 | 6.5506 | 0.38 | 1.667 | 121.8279 | 365.4838 | 99.5224 | 16.7446 | 0
29 | 15 | 351.5469 | 1.7213 | 1.5968 | 6.8388 | 0.37 | 1.5968 | 104.2497 | 312.7491 | 87.7228 | 4.9451 | 0
29 | 16 | 351.8056 | 1.7213 | 1.4992 | 7.2838 | 0.34 | 1.4992 | 79.2886 | 237.8659 | 71.2167 | 0 | -11.5611
29 | 17 | 352.0642 | 1.7213 | 1.376 | 7.9361 | 0.28 | 1.376 | 50.4844 | 151.4533 | 50.3547 | 0 | -32.4231
29 | 18 | 352.3229 | 1.7213 | 1.2292 | 8.8835 | 0.155 | 1.2292 | 19.9248 | 59.7745 | 27.3203 | 0 | -55.4575
29 | 19 | 352.5816 | 1.7213 | 1.0615 | 10.2877 | 0 | 1.0615 | 0 | 0 | 7.7312 | 0 | -75.0465
29 | 20 | 352.8403 | 1.7213 | 0.87552 | 12.4725 | 0 | 0.87552 | 0 | 0 | 0 | 0 | -82.7778
29 | 21 | 353.099 | 1.7213 | 0.6746 | 16.1873 | 0 | 0.6746 | 0 | 0 | 0 | 0 | -82.7778
29 | 22 | 353.3576 | 1.7213 | 0.46214 | 23.6292 | 0 | 0.46214 | 0 | 0 | 0 | 0 | -82.7778
29 | 23 | 353.6163 | 1.7213 | 0.24177 | 45.1666 | 0 | 0.24177 | 0 | 0 | 0 | 0 | -82.7778
29 | 24 | 353.875 | 1.7213 | 0.017267 | 632.4333 | 0 | 0.017267 | 0 | 0 | 0 | 0 | -82.7778
29 | 25 | 354.1337 | 1.7213 | -0.20753 | -52.618 | 0 | -0.20753 | 0 | 0 | 0 | 0 | -82.7778
29 | 26 | 354.3924 | 1.7213 | -0.42878 | -25.4674 | 0 | -0.42878 | 0 | 0 | 0 | 0 | -82.7778
29 | 27 | 354.651 | 1.7213 | -0.6427 | -16.9909 | 0 | -0.6427 | 0 | 0 | 0 | 0 | -82.7778
29 | 28 | 354.9097 | 1.7213 | -0.84562 | -12.9137 | 0 | -0.84562 | 0 | 0 | 0 | 0 | -82.7778
29 | 29 | 355.1684 | 1.7213 | -1.0341 | -10.5602 | 0 | -1.0341 | 0 | 0 | 0 | 0 | -82.7778
29 | 30 | 355.4271 | 1.7213 | -1.2048 | -9.0635 | 0.155 | -1.2048 | 18.7608 | 56.2824 | 7.2796 | 0 | -75.4982
29 | 31 | 355.6858 | 1.7213 | -1.355 | -8.0592 | 0.26 | -1.355 | 44.7623 | 134.2869 | 24.6483 | 0 | -58.1295
29 | 32 | 355.9444 | 1.7213 | -1.4819 | -7.3687 | 0.34 | -1.4819 | 76.5803 | 229.7408 | 47.0834 | 0 | -35.6943
29 | 33 | 356.2031 | 1.7213 | -1.5836 | -6.8959 | 0.37 | -1.5836 | 101.6823 | 305.0468 | 69.1696 | 0 | -13.6082
29 | 34 | 356.4618 | 1.7213 | -1.6581 | -6.586 | 0.38 | -1.6581 | 119.8783 | 359.6349 | 85.9701 | 3.1923 | 0
29 | 35 | 356.7205 | 1.7213 | -1.7042 | -6.4076 | 0.38 | -1.7042 | 130.1702 | 390.5107 | 97.024 | 14.2463 | 0
29 | 36 | 356.9792 | 1.7213 | -1.7212 | -6.3443 | 0.39 | -1.7212 | 137.633 | 412.899 | 103.9132 | 21.1355 | 0
29 | 37 | 357.2378 | 1.7213 | -1.7088 | -6.3905 | 0.39 | -1.7088 | 134.6679 | 404.0037 | 105.6584 | 22.8806 | 0
29 | 38 | 357.4965 | 1.7213 | -1.6671 | -6.5503 | 0.38 | -1.6671 | 121.8445 | 365.5334 | 99.5321 | 16.7544 | 0
29 | 39 | 357.7552 | 1.7213 | -1.5969 | -6.8383 | 0.37 | -1.5969 | 104.2719 | 312.8156 | 87.7378 | 4.9601 | 0
29 | 40 | 358.0139 | 1.7213 | -1.4994 | -7.2831 | 0.34 | -1.4994 | 79.3123 | 237.9368 | 71.2345 | 0 | -11.5433
29 | 41 | 358.2726 | 1.7213 | -1.3762 | -7.935 | 0.28 | -1.3762 | 50.5045 | 151.5134 | 50.3716 | 0 | -32.4062
29 | 42 | 358.5312 | 1.7213 | -1.2295 | -8.882 | 0.155 | -1.2295 | 19.9351 | 59.8054 | 27.332 | 0 | -55.4457
29 | 43 | 358.7899 | 1.7213 | -1.0617 | -10.2854 | 0 | -1.0617 | 0 | 0 | 7.7352 | 0 | -75.0425
29 | 44 | 359.0486 | 1.7213 | -0.87578 | -12.4688 | 0 | -0.87578 | 0 | 0 | 0 | 0 | -82.7778
29 | 45 | 359.3073 | 1.7213 | -0.67488 | -16.1806 | 0 | -0.67488 | 0 | 0 | 0 | 0 | -82.7778
29 | 46 | 359.566 | 1.7213 | -0.46243 | -23.6143 | 0 | -0.46243 | 0 | 0 | 0 | 0 | -82.7778
29 | 47 | 359.8247 | 1.7213 | -0.24207 | -45.1106 | 0 | -0.24207 | 0 | 0 | 0 | 0 | -82.7778
29 | 48 | 360.0833 | 1.7213 | -0.01757 | -621.5296 | 0 | -0.01757 | 0 | 0 | 0 | 0 | -82.7778
30 | 1 | 360.342 | 1.7213 | 0.20723 | 52.6943 | 0 | 0.20723 | 0 | 0 | 0 | 0 | -82.7778 | 166.3304 | -2370.2891 | 9.3125
30 | 2 | 360.6007 | 1.7213 | 0.42849 | 25.4848 | 0 | 0.42849 | 0 | 0 | 0 | 0 | -82.7778
30 | 3 | 360.8594 | 1.7213 | 0.64242 | 16.9983 | 0 | 0.64242 | 0 | 0 | 0 | 0 | -82.7778
30 | 4 | 361.1181 | 1.7213 | 0.84535 | 12.9177 | 0 | 0.84535 | 0 | 0 | 0 | 0 | -82.7778
30 | 5 | 361.3767 | 1.7213 | 1.0338 | 10.5627 | 0 | 1.0338 | 0 | 0 | 0 | 0 | -82.7778
30 | 6 | 361.6354 | 1.7213 | 1.2046 | 9.0652 | 0.155 | 1.2046 | 18.7507 | 56.2521 | 7.2757 | 0 | -75.5021
30 | 7 | 361.8941 | 1.7213 | 1.3548 | 8.0603 | 0.26 | 1.3548 | 44.7438 | 134.2313 | 24.6372 | 0 | -58.1406
30 | 8 | 362.1528 | 1.7213 | 1.4818 | 7.3695 | 0.34 | 1.4818 | 76.5564 | 229.6691 | 47.067 | 0 | -35.7108
30 | 9 | 362.4115 | 1.7213 | 1.5834 | 6.8964 | 0.37 | 1.5834 | 101.6594 | 304.9781 | 69.1514 | 0 | -13.6264
30 | 10 | 362.6701 | 1.7213 | 1.658 | 6.5863 | 0.38 | 1.658 | 119.8607 | 359.582 | 85.9544 | 3.1766 | 0
30 | 11 | 362.9288 | 1.7213 | 1.7042 | 6.4078 | 0.38 | 1.7042 | 130.1605 | 390.4814 | 97.0134 | 14.2356 | 0
30 | 12 | 363.1875 | 1.7213 | 1.7212 | 6.3443 | 0.39 | 1.7212 | 137.6323 | 412.8968 | 103.9092 | 21.1314 | 0
30 | 13 | 363.4462 | 1.7213 | 1.7088 | 6.3904 | 0.39 | 1.7088 | 134.6765 | 404.0295 | 105.6615 | 22.8837 | 0
30 | 14 | 363.7049 | 1.7213 | 1.6672 | 6.55 | 0.38 | 1.6672 | 121.861 | 365.583 | 99.5419 | 16.7641 | 0
30 | 15 | 363.9635 | 1.7213 | 1.597 | 6.8378 | 0.37 | 1.597 | 104.294 | 312.882 | 87.7529 | 4.9751 | 0
30 | 16 | 364.2222 | 1.7213 | 1.4995 | 7.2824 | 0.34 | 1.4995 | 79.3359 | 238.0076 | 71.2522 | 0 | -11.5256
30 | 17 | 364.4809 | 1.7213 | 1.3764 | 7.934 | 0.28 | 1.3764 | 50.5245 | 151.5735 | 50.3885 | 0 | -32.3893
30 | 18 | 364.7396 | 1.7213 | 1.2297 | 8.8804 | 0.155 | 1.2297 | 19.9455 | 59.8364 | 27.3438 | 0 | -55.434
30 | 19 | 364.9983 | 1.7213 | 1.0619 | 10.283 | 0 | 1.0619 | 0 | 0 | 7.7393 | 0 | -75.0385
30 | 20 | 365.2569 | 1.7213 | 0.87604 | 12.4651 | 0 | 0.87604 | 0 | 0 | 0 | 0 | -82.7778
30 | 21 | 365.5156 | 1.7213 | 0.67516 | 16.1739 | 0 | 0.67516 | 0 | 0 | 0 | 0 | -82.7778
30 | 22 | 365.7743 | 1.7213 | 0.46272 | 23.5994 | 0 | 0.46272 | 0 | 0 | 0 | 0 | -82.7778
30 | 23 | 366.033 | 1.7213 | 0.24237 | 45.0548 | 0 | 0.24237 | 0 | 0 | 0 | 0 | -82.7778
30 | 24 | 366.2917 | 1.7213 | 0.017872 | 610.9956 | 0 | 0.017872 | 0 | 0 | 0 | 0 | -82.7778
30 | 25 | 366.5503 | 1.7213 | -0.20693 | -52.7709 | 0 | -0.20693 | 0 | 0 | 0 | 0 | -82.7778
30 | 26 | 366.809 | 1.7213 | -0.4282 | -25.5023 | 0 | -0.4282 | 0 | 0 | 0 | 0 | -82.7778
30 | 27 | 367.0677 | 1.7213 | -0.64214 | -17.0058 | 0 | -0.64214 | 0 | 0 | 0 | 0 | -82.7778
30 | 28 | 367.3264 | 1.7213 | -0.84509 | -12.9217 | 0 | -0.84509 | 0 | 0 | 0 | 0 | -82.7778
30 | 29 | 367.5851 | 1.7213 | -1.0336 | -10.5652 | 0 | -1.0336 | 0 | 0 | 0 | 0 | -82.7778
30 | 30 | 367.8438 | 1.7213 | -1.2044 | -9.0668 | 0.155 | -1.2044 | 18.7406 | 56.2218 | 7.2717 | 0 | -75.506
30 | 31 | 368.1024 | 1.7213 | -1.3546 | -8.0614 | 0.26 | -1.3546 | 44.7253 | 134.1758 | 24.6261 | 0 | -58.1517
30 | 32 | 368.3611 | 1.7213 | -1.4816 | -7.3702 | 0.34 | -1.4816 | 76.5325 | 229.5974 | 47.0505 | 0 | -35.7272
30 | 33 | 368.6198 | 1.7213 | -1.5833 | -6.8969 | 0.37 | -1.5833 | 101.6365 | 304.9095 | 69.1333 | 0 | -13.6445
30 | 34 | 368.8785 | 1.7213 | -1.6579 | -6.5866 | 0.38 | -1.6579 | 119.843 | 359.529 | 85.9387 | 3.1609 | 0
30 | 35 | 369.1372 | 1.7213 | -1.7041 | -6.4079 | 0.38 | -1.7041 | 130.1507 | 390.4521 | 97.0028 | 14.225 | 0
30 | 36 | 369.3958 | 1.7213 | -1.7212 | -6.3443 | 0.39 | -1.7212 | 137.6315 | 412.8945 | 103.9051 | 21.1273 | 0
30 | 37 | 369.6545 | 1.7213 | -1.7088 | -6.3903 | 0.39 | -1.7088 | 134.6851 | 404.0554 | 105.6645 | 22.8867 | 0
30 | 38 | 369.9132 | 1.7213 | -1.6672 | -6.5497 | 0.38 | -1.6672 | 121.8775 | 365.6326 | 99.5517 | 16.7739 | 0
30 | 39 | 370.1719 | 1.7213 | -1.5971 | -6.8373 | 0.37 | -1.5971 | 104.3161 | 312.9484 | 87.7679 | 4.9901 | 0
30 | 40 | 370.4306 | 1.7213 | -1.4997 | -7.2817 | 0.34 | -1.4997 | 79.3595 | 238.0784 | 71.27 | 0 | -11.5078
30 | 41 | 370.6892 | 1.7213 | -1.3765 | -7.9329 | 0.28 | -1.3765 | 50.5445 | 151.6336 | 50.4055 | 0 | -32.3723
30 | 42 | 370.9479 | 1.7213 | -1.2299 | -8.8789 | 0.155 | -1.2299 | 19.9558 | 59.8673 | 27.3556 | 0 | -55.4222
30 | 43 | 371.2066 | 1.7213 | -1.0622 | -10.2807 | 0 | -1.0622 | 0 | 0 | 7.7433 | 0 | -75.0345
30 | 44 | 371.4653 | 1.7213 | -0.87631 | -12.4614 | 0 | -0.87631 | 0 | 0 | 0 | 0 | -82.7778
30 | 45 | 371.724 | 1.7213 | -0.67544 | -16.1673 | 0 | -0.67544 | 0 | 0 | 0 | 0 | -82.7778
30 | 46 | 371.9826 | 1.7213 | -0.46302 | -23.5845 | 0 | -0.46302 | 0 | 0 | 0 | 0 | -82.7778
30 | 47 | 372.2413 | 1.7213 | -0.24267 | -44.9991 | 0 | -0.24267 | 0 | 0 | 0 | 0 | -82.7778
30 | 48 | 372.5 | 1.7213 | -0.018175 | -600.8127 | 0 | -0.018175 | 0 | 0 | 0 | 0 | -82.7778
31 | 1 | 372.7587 | 1.7318 | 0.20789 | 52.5278 | 0 | 0.20789 | 0 | 0 | 0 | 0 | -82.7778 | 194.1656 | -2357.9626 | 9.3125
31 | 2 | 373.0174 | 1.7318 | 0.43051 | 25.3653 | 0 | 0.43051 | 0 | 0 | 0 | 0 | -82.7778
31 | 3 | 373.276 | 1.7318 | 0.64576 | 16.9102 | 0 | 0.64576 | 0 | 0 | 0 | 0 | -82.7778
31 | 4 | 373.5347 | 1.7318 | 0.84997 | 12.8475 | 0 | 0.84997 | 0 | 0 | 0 | 0 | -82.7778
31 | 5 | 373.7934 | 1.7318 | 1.0396 | 10.5037 | 0 | 1.0396 | 0 | 0 | 0 | 0 | -82.7778
31 | 6 | 374.0521 | 1.7318 | 1.2115 | 9.0135 | 0.155 | 1.2115 | 19.0748 | 57.2245 | 7.4014 | 0 | -75.3763
31 | 7 | 374.3108 | 1.7318 | 1.3627 | 8.0137 | 0.26 | 1.3627 | 45.5286 | 136.5858 | 25.0675 | 0 | -57.7103
31 | 8 | 374.5694 | 1.7318 | 1.4905 | 7.3264 | 0.34 | 1.4905 | 77.9151 | 233.7453 | 47.8987 | 0 | -34.879
31 | 9 | 374.8281 | 1.7318 | 1.5928 | 6.8557 | 0.37 | 1.5928 | 103.4816 | 310.4449 | 70.3857 | 0 | -12.3921
31 | 10 | 375.0868 | 1.7318 | 1.6679 | 6.547 | 0.38 | 1.6679 | 122.0281 | 366.0844 | 87.5025 | 4.7247 | 0
31 | 11 | 375.3455 | 1.7318 | 1.7145 | 6.3693 | 0.39 | 1.7145 | 136.0211 | 408.0632 | 100.1285 | 17.3507 | 0
31 | 12 | 375.6042 | 1.7318 | 1.7317 | 6.3059 | 0.39 | 1.7317 | 140.1609 | 420.4826 | 107.1644 | 24.3866 | 0
31 | 13 | 375.8628 | 1.7318 | 1.7193 | 6.3514 | 0.39 | 1.7193 | 137.1699 | 411.5096 | 107.6101 | 24.8323 | 0
31 | 14 | 376.1215 | 1.7318 | 1.6775 | 6.5098 | 0.38 | 1.6775 | 124.1349 | 372.4047 | 101.3917 | 18.6139 | 0
31 | 15 | 376.3802 | 1.7318 | 1.607 | 6.7955 | 0.375 | 1.607 | 107.6923 | 323.0769 | 89.9538 | 7.176 | 0
31 | 16 | 376.6389 | 1.7318 | 1.5089 | 7.2369 | 0.34 | 1.5089 | 80.8424 | 242.5273 | 73.1554 | 0 | -9.6224
31 | 17 | 376.8976 | 1.7318 | 1.3851 | 7.8838 | 0.28 | 1.3851 | 51.4941 | 154.4824 | 51.3493 | 0 | -31.4284
31 | 18 | 377.1562 | 1.7318 | 1.2376 | 8.8236 | 0.155 | 1.2376 | 20.3331 | 60.9994 | 27.8705 | 0 | -54.9073
31 | 19 | 377.4149 | 1.7318 | 1.0689 | 10.2162 | 0 | 1.0689 | 0 | 0 | 7.8897 | 0 | -74.8881
31 | 20 | 377.6736 | 1.7318 | 0.88191 | 12.3823 | 0 | 0.88191 | 0 | 0 | 0 | 0 | -82.7778
31 | 21 | 377.9323 | 1.7318 | 0.67983 | 16.0628 | 0 | 0.67983 | 0 | 0 | 0 | 0 | -82.7778
31 | 22 | 378.191 | 1.7318 | 0.46613 | 23.427 | 0 | 0.46613 | 0 | 0 | 0 | 0 | -82.7778
31 | 23 | 378.4497 | 1.7318 | 0.24445 | 44.6715 | 0 | 0.24445 | 0 | 0 | 0 | 0 | -82.7778
31 | 24 | 378.7083 | 1.7318 | 0.018591 | 587.3861 | 0 | 0.018591 | 0 | 0 | 0 | 0 | -82.7778
31 | 25 | 378.967 | 1.7318 | -0.20759 | -52.6043 | 0 | -0.20759 | 0 | 0 | 0 | 0 | -82.7778
31 | 26 | 379.2257 | 1.7318 | -0.43021 | -25.3827 | 0 | -0.43021 | 0 | 0 | 0 | 0 | -82.7778
31 | 27 | 379.4844 | 1.7318 | -0.64548 | -16.9176 | 0 | -0.64548 | 0 | 0 | 0 | 0 | -82.7778
31 | 28 | 379.7431 | 1.7318 | -0.8497 | -12.8515 | 0 | -0.8497 | 0 | 0 | 0 | 0 | -82.7778
31 | 29 | 380.0017 | 1.7318 | -1.0394 | -10.5062 | 0 | -1.0394 | 0 | 0 | 0 | 0 | -82.7778
31 | 30 | 380.2604 | 1.7318 | -1.2113 | -9.0151 | 0.155 | -1.2113 | 19.0645 | 57.1936 | 7.3974 | 0 | -75.3803
31 | 31 | 380.5191 | 1.7318 | -1.3625 | -8.0148 | 0.26 | -1.3625 | 45.5098 | 136.5293 | 25.0562 | 0 | -57.7216
31 | 32 | 380.7778 | 1.7318 | -1.4903 | -7.3272 | 0.34 | -1.4903 | 77.8907 | 233.6722 | 47.882 | 0 | -34.8958
31 | 33 | 381.0365 | 1.7318 | -1.5927 | -6.8562 | 0.37 | -1.5927 | 103.4583 | 310.3749 | 70.3672 | 0 | -12.4106
31 | 34 | 381.2951 | 1.7318 | -1.6678 | -6.5474 | 0.38 | -1.6678 | 122.0101 | 366.0304 | 87.4865 | 4.7087 | 0
31 | 35 | 381.5538 | 1.7318 | -1.7144 | -6.3694 | 0.39 | -1.7144 | 136.0108 | 408.0325 | 100.1175 | 17.3397 | 0
31 | 36 | 381.8125 | 1.7318 | -1.7317 | -6.306 | 0.39 | -1.7317 | 140.1601 | 420.4803 | 107.1601 | 24.3823 | 0
31 | 37 | 382.0712 | 1.7318 | -1.7193 | -6.3513 | 0.39 | -1.7193 | 137.1786 | 411.5359 | 107.6132 | 24.8354 | 0
31 | 38 | 382.3299 | 1.7318 | -1.6775 | -6.5095 | 0.38 | -1.6775 | 124.1517 | 372.4551 | 101.4016 | 18.6238 | 0
31 | 39 | 382.5885 | 1.7318 | -1.6071 | -6.795 | 0.375 | -1.6071 | 107.7151 | 323.1454 | 89.9692 | 7.1914 | 0
31 | 40 | 382.8472 | 1.7318 | -1.5091 | -7.2362 | 0.34 | -1.5091 | 80.8665 | 242.5994 | 73.1736 | 0 | -9.6042
31 | 41 | 383.1059 | 1.7318 | -1.3853 | -7.8828 | 0.28 | -1.3853 | 51.5145 | 154.5436 | 51.3666 | 0 | -31.4112
31 | 42 | 383.3646 | 1.7318 | -1.2378 | -8.8221 | 0.155 | -1.2378 | 20.3436 | 61.0309 | 27.8825 | 0 | -54.8953
31 | 43 | 383.6233 | 1.7318 | -1.0691 | -10.2139 | 0 | -1.0691 | 0 | 0 | 7.8938 | 0 | -74.884
31 | 44 | 383.8819 | 1.7318 | -0.88217 | -12.3786 | 0 | -0.88217 | 0 | 0 | 0 | 0 | -82.7778
31 | 45 | 384.1406 | 1.7318 | -0.68011 | -16.0562 | 0 | -0.68011 | 0 | 0 | 0 | 0 | -82.7778
31 | 46 | 384.3993 | 1.7318 | -0.46642 | -23.4122 | 0 | -0.46642 | 0 | 0 | 0 | 0 | -82.7778
31 | 47 | 384.658 | 1.7318 | -0.24475 | -44.6164 | 0 | -0.24475 | 0 | 0 | 0 | 0 | -82.7778
31 | 48 | 384.9167 | 1.7318 | -0.018896 | -577.9125 | 0 | -0.018896 | 0 | 0 | 0 | 0 | -82.7778
32 | 1 | 385.1753 | 1.7526 | 0.20978 | 52.0547 | 0 | 0.20978 | 0 | 0 | 0 | 0 | -82.7778 | 238.6673 | -2306.5863 | 9.3125
32 | 2 | 385.434 | 1.7526 | 0.43509 | 25.0981 | 0 | 0.43509 | 0 | 0 | 0 | 0 | -82.7778
32 | 3 | 385.6927 | 1.7526 | 0.65296 | 16.7238 | 0 | 0.65296 | 0 | 0 | 0 | 0 | -82.7778
32 | 4 | 385.9514 | 1.7526 | 0.85966 | 12.7027 | 0 | 0.85966 | 0 | 0 | 0 | 0 | -82.7778
32 | 5 | 386.2101 | 1.7526 | 1.0517 | 10.3837 | 0 | 1.0517 | 0 | 0 | 0 | 0 | -82.7778
32 | 6 | 386.4688 | 1.7526 | 1.2257 | 8.9095 | 0.18 | 1.2257 | 22.936 | 68.8081 | 8.8997 | 0 | -73.8781
32 | 7 | 386.7274 | 1.7526 | 1.3787 | 7.9206 | 0.28 | 1.3787 | 50.7802 | 152.3407 | 28.6035 | 0 | -54.1743
32 | 8 | 386.9861 | 1.7526 | 1.5081 | 7.2408 | 0.34 | 1.5081 | 80.7115 | 242.1346 | 51.0216 | 0 | -31.7562
32 | 9 | 387.2448 | 1.7526 | 1.6118 | 6.7752 | 0.375 | 1.6118 | 108.6632 | 325.9896 | 73.4814 | 0 | -9.2964
32 | 10 | 387.5035 | 1.7526 | 1.6878 | 6.4698 | 0.38 | 1.6878 | 126.4496 | 379.3487 | 91.2287 | 8.4509 | 0
32 | 11 | 387.7622 | 1.7526 | 1.735 | 6.2939 | 0.39 | 1.735 | 140.9699 | 422.9096 | 103.7643 | 20.9865 | 0
32 | 12 | 388.0208 | 1.7526 | 1.7525 | 6.231 | 0.39 | 1.7525 | 145.2805 | 435.8415 | 111.0711 | 28.2933 | 0
32 | 13 | 388.2795 | 1.7526 | 1.7401 | 6.2757 | 0.39 | 1.7401 | 142.2 | 426.6 | 111.5484 | 28.7706 | 0
32 | 14 | 388.5382 | 1.7526 | 1.6978 | 6.4318 | 0.38 | 1.6978 | 128.7055 | 386.1164 | 105.117 | 22.3392 | 0
32 | 15 | 388.7969 | 1.7526 | 1.6265 | 6.7137 | 0.375 | 1.6265 | 111.6746 | 335.0237 | 93.2725 | 10.4947 | 0
32 | 16 | 389.0556 | 1.7526 | 1.5274 | 7.1494 | 0.355 | 1.5274 | 87.5452 | 262.6357 | 77.3014 | 0 | -5.4763
32 | 17 | 389.3142 | 1.7526 | 1.4022 | 7.788 | 0.3 | 1.4022 | 57.2335 | 171.7005 | 56.1772 | 0 | -26.6006
32 | 18 | 389.5729 | 1.7526 | 1.2529 | 8.7157 | 0.18 | 1.2529 | 24.5007 | 73.5022 | 31.7146 | 0 | -51.0632
32 | 19 | 389.8316 | 1.7526 | 1.0822 | 10.0902 | 0 | 1.0822 | 0 | 0 | 9.5068 | 0 | -73.271
32 | 20 | 390.0903 | 1.7526 | 0.89305 | 12.2278 | 0 | 0.89305 | 0 | 0 | 0 | 0 | -82.7778
32 | 21 | 390.349 | 1.7526 | 0.68858 | 15.8587 | 0 | 0.68858 | 0 | 0 | 0 | 0 | -82.7778
32 | 22 | 390.6076 | 1.7526 | 0.47233 | 23.1193 | 0 | 0.47233 | 0 | 0 | 0 | 0 | -82.7778
32 | 23 | 390.8663 | 1.7526 | 0.248 | 44.0316 | 0 | 0.248 | 0 | 0 | 0 | 0 | -82.7778
32 | 24 | 391.125 | 1.7526 | 0.019431 | 561.9767 | 0 | 0.019431 | 0 | 0 | 0 | 0 | -82.7778
32 | 25 | 391.3837 | 1.7526 | -0.20947 | -52.1308 | 0 | -0.20947 | 0 | 0 | 0 | 0 | -82.7778
32 | 26 | 391.6424 | 1.7526 | -0.43479 | -25.1153 | 0 | -0.43479 | 0 | 0 | 0 | 0 | -82.7778
32 | 27 | 391.901 | 1.7526 | -0.65268 | -16.7311 | 0 | -0.65268 | 0 | 0 | 0 | 0 | -82.7778
32 | 28 | 392.1597 | 1.7526 | -0.85939 | -12.7067 | 0 | -0.85939 | 0 | 0 | 0 | 0 | -82.7778
32 | 29 | 392.4184 | 1.7526 | -1.0514 | -10.3861 | 0 | -1.0514 | 0 | 0 | 0 | 0 | -82.7778
32 | 30 | 392.6771 | 1.7526 | -1.2254 | -8.9112 | 0.18 | -1.2254 | 22.9237 | 68.771 | 8.8949 | 0 | -73.8829
32 | 31 | 392.9358 | 1.7526 | -1.3785 | -7.9217 | 0.28 | -1.3785 | 50.7592 | 152.2776 | 28.5905 | 0 | -54.1873
32 | 32 | 393.1944 | 1.7526 | -1.508 | -7.2415 | 0.34 | -1.508 | 80.6863 | 242.0589 | 51.0036 | 0 | -31.7742
32 | 33 | 393.4531 | 1.7526 | -1.6116 | -6.7757 | 0.375 | -1.6116 | 108.6387 | 325.9161 | 73.4621 | 0 | -9.3157
32 | 34 | 393.7118 | 1.7526 | -1.6878 | -6.4702 | 0.38 | -1.6878 | 126.4309 | 379.2926 | 91.2119 | 8.4341 | 0
32 | 35 | 393.9705 | 1.7526 | -1.735 | -6.294 | 0.39 | -1.735 | 140.9592 | 422.8777 | 103.7529 | 20.9752 | 0
32 | 36 | 394.2292 | 1.7526 | -1.7525 | -6.231 | 0.39 | -1.7525 | 145.2797 | 435.839 | 111.0667 | 28.2889 | 0
32 | 37 | 394.4878 | 1.7526 | -1.7401 | -6.2755 | 0.39 | -1.7401 | 142.209 | 426.6271 | 111.5516 | 28.7738 | 0
32 | 38 | 394.7465 | 1.7526 | -1.6979 | -6.4315 | 0.38 | -1.6979 | 128.7229 | 386.1686 | 105.1272 | 22.3494 | 0
32 | 39 | 395.0052 | 1.7526 | -1.6266 | -6.7132 | 0.375 | -1.6266 | 111.6982 | 335.0947 | 93.2884 | 10.5106 | 0
32 | 40 | 395.2639 | 1.7526 | -1.5276 | -7.1487 | 0.355 | -1.5276 | 87.5712 | 262.7137 | 77.3207 | 0 | -5.4571
32 | 41 | 395.5226 | 1.7526 | -1.4023 | -7.787 | 0.3 | -1.4023 | 57.2562 | 171.7685 | 56.1961 | 0 | -26.5817
32 | 42 | 395.7812 | 1.7526 | -1.2531 | -8.7142 | 0.18 | -1.2531 | 24.5134 | 73.5402 | 31.7283 | 0 | -51.0495
32 | 43 | 396.0399 | 1.7526 | -1.0825 | -10.0879 | 0 | -1.0825 | 0 | 0 | 9.5117 | 0 | -73.2661
32 | 44 | 396.2986 | 1.7526 | -0.89331 | -12.2241 | 0 | -0.89331 | 0 | 0 | 0 | 0 | -82.7778
32 | 45 | 396.5573 | 1.7526 | -0.68886 | -15.8522 | 0 | -0.68886 | 0 | 0 | 0 | 0 | -82.7778
32 | 46 | 396.816 | 1.7526 | -0.47263 | -23.1048 | 0 | -0.47263 | 0 | 0 | 0 | 0 | -82.7778
32 | 47 | 397.0747 | 1.7526 | -0.24831 | -43.9775 | 0 | -0.24831 | 0 | 0 | 0 | 0 | -82.7778
32 | 48 | 397.3333 | 1.7526 | -0.01974 | -553.1962 | 0 | -0.01974 | 0 | 0 | 0 | 0 | -82.7778
33 | 1 | 397.592 | 1.7836 | 0.21286 | 51.3013 | 0 | 0.21286 | 0 | 0 | 0 | 0 | -82.7778 | 335.2405 | -2257.3107 | 9.3125
33 | 2 | 397.8507 | 1.7836 | 0.44217 | 24.6966 | 0 | 0.44217 | 0 | 0 | 0 | 0 | -82.7778
33 | 3 | 398.1094 | 1.7836 | 0.66391 | 16.448 | 0 | 0.66391 | 0 | 0 | 0 | 0 | -82.7778
33 | 4 | 398.3681 | 1.7836 | 0.87429 | 12.4901 | 0 | 0.87429 | 0 | 0 | 0 | 0 | -82.7778
33 | 5 | 398.6267 | 1.7836 | 1.0697 | 10.2083 | 0 | 1.0697 | 0 | 0 | 0 | 0 | -82.7778
33 | 6 | 398.8854 | 1.7836 | 1.2468 | 8.7581 | 0.18 | 1.2468 | 24.1464 | 72.4392 | 9.3693 | 0 | -73.4085
33 | 7 | 399.1441 | 1.7836 | 1.4026 | 7.7853 | 0.3 | 1.4026 | 57.2929 | 171.8787 | 31.6001 | 0 | -51.1776
33 | 8 | 399.4028 | 1.7836 | 1.5344 | 7.1166 | 0.355 | 1.5344 | 88.7598 | 266.2794 | 56.6715 | 0 | -26.1063
33 | 9 | 399.6615 | 1.7836 | 1.64 | 6.6586 | 0.375 | 1.64 | 114.4694 | 343.4082 | 78.8572 | 0 | -3.9206
33 | 10 | 399.9201 | 1.7836 | 1.7175 | 6.3582 | 0.39 | 1.7175 | 136.7328 | 410.1985 | 97.4717 | 14.6939 | 0
33 | 11 | 400.1788 | 1.7836 | 1.7656 | 6.185 | 0.4 | 1.7656 | 152.3558 | 457.0674 | 112.1724 | 29.3946 | 0
33 | 12 | 400.4375 | 1.7836 | 1.7835 | 6.1229 | 0.4 | 1.7835 | 157.0365 | 471.1094 | 120.0506 | 37.2729 | 0
33 | 13 | 400.6962 | 1.7836 | 1.7709 | 6.1665 | 0.4 | 1.7709 | 153.728 | 461.184 | 120.5831 | 37.8053 | 0
33 | 14 | 400.9549 | 1.7836 | 1.7279 | 6.3196 | 0.39 | 1.7279 | 139.251 | 417.7529 | 113.682 | 30.9042 | 0
33 | 15 | 401.2135 | 1.7836 | 1.6555 | 6.5963 | 0.38 | 1.6555 | 119.3146 | 357.9437 | 100.3288 | 17.551 | 0
33 | 16 | 401.4722 | 1.7836 | 1.5547 | 7.024 | 0.355 | 1.5547 | 92.3195 | 276.9584 | 82.1184 | 0 | -0.65936
33 | 17 | 401.7309 | 1.7836 | 1.4273 | 7.6509 | 0.3 | 1.4273 | 60.3666 | 181.0999 | 59.2454 | 0 | -23.5324
33 | 18 | 401.9896 | 1.7836 | 1.2755 | 8.5615 | 0.18 | 1.2755 | 25.8482 | 77.5447 | 33.4532 | 0 | -49.3246
33 | 19 | 402.2483 | 1.7836 | 1.1018 | 9.9107 | 0 | 1.1018 | 0 | 0 | 10.0296 | 0 | -72.7481
33 | 20 | 402.5069 | 1.7836 | 0.90936 | 12.0085 | 0 | 0.90936 | 0 | 0 | 0 | 0 | -82.7778
33 | 21 | 402.7656 | 1.7836 | 0.70132 | 15.5707 | 0 | 0.70132 | 0 | 0 | 0 | 0 | -82.7778
33 | 22 | 403.0243 | 1.7836 | 0.48128 | 22.6896 | 0 | 0.48128 | 0 | 0 | 0 | 0 | -82.7778
33 | 23 | 403.283 | 1.7836 | 0.253 | 43.1614 | 0 | 0.253 | 0 | 0 | 0 | 0 | -82.7778
33 | 24 | 403.5417 | 1.7836 | 0.020402 | 535.2358 | 0 | 0.020402 | 0 | 0 | 0 | 0 | -82.7778
33 | 25 | 403.8003 | 1.7836 | -0.21255 | -51.3765 | 0 | -0.21255 | 0 | 0 | 0 | 0 | -82.7778
33 | 26 | 404.059 | 1.7836 | -0.44186 | -24.7136 | 0 | -0.44186 | 0 | 0 | 0 | 0 | -82.7778
33 | 27 | 404.3177 | 1.7836 | -0.66362 | -16.4553 | 0 | -0.66362 | 0 | 0 | 0 | 0 | -82.7778
33 | 28 | 404.5764 | 1.7836 | -0.87402 | -12.494 | 0 | -0.87402 | 0 | 0 | 0 | 0 | -82.7778
33 | 29 | 404.8351 | 1.7836 | -1.0695 | -10.2107 | 0 | -1.0695 | 0 | 0 | 0 | 0 | -82.7778
33 | 30 | 405.0938 | 1.7836 | -1.2466 | -8.7597 | 0.18 | -1.2466 | 24.1334 | 72.4001 | 9.3642 | 0 | -73.4135
33 | 31 | 405.3524 | 1.7836 | -1.4024 | -7.7864 | 0.3 | -1.4024 | 57.2692 | 171.8075 | 31.5859 | 0 | -51.1919
33 | 32 | 405.6111 | 1.7836 | -1.5343 | -7.1174 | 0.355 | -1.5343 | 88.732 | 266.1961 | 56.6515 | 0 | -26.1263
33 | 33 | 405.8698 | 1.7836 | -1.6399 | -6.6591 | 0.375 | -1.6399 | 114.4436 | 343.3307 | 78.8364 | 0 | -3.9414
33 | 34 | 406.1285 | 1.7836 | -1.7174 | -6.3585 | 0.39 | -1.7174 | 136.7126 | 410.1378 | 97.4538 | 14.6761 | 0
33 | 35 | 406.3872 | 1.7836 | -1.7655 | -6.1851 | 0.4 | -1.7655 | 152.3443 | 457.0328 | 112.1601 | 29.3823 | 0
33 | 36 | 406.6458 | 1.7836 | -1.7835 | -6.1229 | 0.4 | -1.7835 | 157.0355 | 471.1065 | 120.0458 | 37.268 | 0
33 | 37 | 406.9045 | 1.7836 | -1.7709 | -6.1664 | 0.4 | -1.7709 | 153.7378 | 461.2133 | 120.5865 | 37.8087 | 0
33 | 38 | 407.1632 | 1.7836 | -1.728 | -6.3194 | 0.39 | -1.728 | 139.2698 | 417.8093 | 113.693 | 30.9153 | 0
33 | 39 | 407.4219 | 1.7836 | -1.6556 | -6.5958 | 0.38 | -1.6556 | 119.3398 | 358.0194 | 100.3459 | 17.5681 | 0
33 | 40 | 407.6806 | 1.7836 | -1.5548 | -7.0233 | 0.355 | -1.5548 | 92.3469 | 277.0406 | 82.1388 | 0 | -0.63893
33 | 41 | 407.9392 | 1.7836 | -1.4275 | -7.6499 | 0.3 | -1.4275 | 60.3905 | 181.1716 | 59.2653 | 0 | -23.5125
33 | 42 | 408.1979 | 1.7836 | -1.2757 | -8.5601 | 0.18 | -1.2757 | 25.8616 | 77.5847 | 33.4676 | 0 | -49.3102
33 | 43 | 408.4566 | 1.7836 | -1.1021 | -9.9085 | 0 | -1.1021 | 0 | 0 | 10.0348 | 0 | -72.743
33 | 44 | 408.7153 | 1.7836 | -0.90963 | -12.0049 | 0 | -0.90963 | 0 | 0 | 0 | 0 | -82.7778
33 | 45 | 408.974 | 1.7836 | -0.7016 | -15.5643 | 0 | -0.7016 | 0 | 0 | 0 | 0 | -82.7778
33 | 46 | 409.2326 | 1.7836 | -0.48158 | -22.6754 | 0 | -0.48158 | 0 | 0 | 0 | 0 | -82.7778
33 | 47 | 409.4913 | 1.7836 | -0.25331 | -43.1085 | 0 | -0.25331 | 0 | 0 | 0 | 0 | -82.7778
33 | 48 | 409.75 | 1.7836 | -0.020716 | -527.1265 | 0 | -0.020716 | 0 | 0 | 0 | 0 | -82.7778
34 | 1 | 410.0087 | 1.8243 | 0.21708 | 50.3048 | 0 | 0.21708 | 0 | 0 | 0 | 0 | -82.7778 | 459.6509 | -2188.6107 | 8.2778
34 | 2 | 410.2674 | 1.8243 | 0.45163 | 24.1792 | 0 | 0.45163 | 0 | 0 | 0 | 0 | -82.7778
34 | 3 | 410.526 | 1.8243 | 0.67845 | 16.0955 | 0 | 0.67845 | 0 | 0 | 0 | 0 | -82.7778
34 | 4 | 410.7847 | 1.8243 | 0.89367 | 12.2193 | 0 | 0.89367 | 0 | 0 | 0 | 0 | -82.7778
34 | 5 | 411.0434 | 1.8243 | 1.0936 | 9.9854 | 0 | 1.0936 | 0 | 0 | 0 | 0 | -82.7778
34 | 6 | 411.3021 | 1.8243 | 1.2748 | 8.5659 | 0.22 | 1.2748 | 31.5435 | 94.6306 | 12.2395 | 0 | -70.5382
34 | 7 | 411.5608 | 1.8243 | 1.4342 | 7.6139 | 0.3 | 1.4342 | 61.2516 | 183.7549 | 36.0065 | 0 | -46.7713
34 | 8 | 411.8194 | 1.8243 | 1.5691 | 6.9594 | 0.37 | 1.5691 | 98.9225 | 296.7674 | 62.1509 | 0 | -20.6269
34 | 9 | 412.0781 | 1.8243 | 1.6771 | 6.5112 | 0.38 | 1.6771 | 124.0574 | 372.1722 | 86.5208 | 3.7431 | 0
34 | 10 | 412.3368 | 1.8243 | 1.7565 | 6.2171 | 0.39 | 1.7565 | 146.2586 | 438.7757 | 104.8882 | 22.1105 | 0
34 | 11 | 412.5955 | 1.8243 | 1.8057 | 6.0474 | 0.4 | 1.8057 | 162.9935 | 488.9805 | 119.9963 | 37.2185 | 0
34 | 12 | 412.8542 | 1.8243 | 1.8241 | 5.9864 | 0.405 | 1.8241 | 170.1247 | 510.3741 | 129.2568 | 46.479 | 0
34 | 13 | 413.1128 | 1.8243 | 1.8113 | 6.0288 | 0.4 | 1.8113 | 164.5073 | 493.5218 | 129.8442 | 47.0664 | 0
34 | 14 | 413.3715 | 1.8243 | 1.7675 | 6.1782 | 0.4 | 1.7675 | 152.8579 | 458.5738 | 123.1443 | 40.3665 | 0
34 | 15 | 413.6302 | 1.8243 | 1.6935 | 6.4483 | 0.38 | 1.6935 | 127.7186 | 383.1559 | 108.8696 | 26.0918 | 0
34 | 16 | 413.8889 | 1.8243 | 1.5904 | 6.866 | 0.37 | 1.5904 | 103.0152 | 309.0457 | 89.5296 | 6.7518 | 0
34 | 17 | 414.1476 | 1.8243 | 1.4602 | 7.4783 | 0.32 | 1.4602 | 68.9519 | 206.8558 | 66.7268 | 0 | -16.0509
34 | 18 | 414.4062 | 1.8243 | 1.305 | 8.3678 | 0.22 | 1.305 | 33.8381 | 101.5143 | 39.8847 | 0 | -42.8931
34 | 19 | 414.6649 | 1.8243 | 1.1275 | 9.6854 | 0 | 1.1275 | 0 | 0 | 13.1299 | 0 | -69.6479
34 | 20 | 414.9236 | 1.8243 | 0.93065 | 11.7338 | 0 | 0.93065 | 0 | 0 | 0 | 0 | -82.7778
34 | 21 | 415.1823 | 1.8243 | 0.7179 | 15.2111 | 0 | 0.7179 | 0 | 0 | 0 | 0 | -82.7778
34 | 22 | 415.441 | 1.8243 | 0.49287 | 22.1559 | 0 | 0.49287 | 0 | 0 | 0 | 0 | -82.7778
34 | 23 | 415.6997 | 1.8243 | 0.25941 | 42.0957 | 0 | 0.25941 | 0 | 0 | 0 | 0 | -82.7778
34 | 24 | 415.9583 | 1.8243 | 0.02151 | 507.6822 | 0 | 0.02151 | 0 | 0 | 0 | 0 | -82.7778
34 | 25 | 416.217 | 1.8243 | -0.21676 | -50.3788 | 0 | -0.21676 | 0 | 0 | 0 | 0 | -82.7778
34 | 26 | 416.4757 | 1.8243 | -0.45132 | -24.1959 | 0 | -0.45132 | 0 | 0 | 0 | 0 | -82.7778
34 | 27 | 416.7344 | 1.8243 | -0.67815 | -16.1025 | 0 | -0.67815 | 0 | 0 | 0 | 0 | -82.7778
34 | 28 | 416.9931 | 1.8243 | -0.89339 | -12.2231 | 0 | -0.89339 | 0 | 0 | 0 | 0 | -82.7778
34 | 29 | 417.2517 | 1.8243 | -1.0933 | -9.9877 | 0 | -1.0933 | 0 | 0 | 0 | 0 | -82.7778
34 | 30 | 417.5104 | 1.8243 | -1.2746 | -8.5675 | 0.22 | -1.2746 | 31.5265 | 94.5794 | 12.2329 | 0 | -70.5448
34 | 31 | 417.7691 | 1.8243 | -1.434 | -7.6149 | 0.3 | -1.434 | 61.2262 | 183.6786 | 35.99 | 0 | -46.7878
34 | 32 | 418.0278 | 1.8243 | -1.5689 | -6.9601 | 0.37 | -1.5689 | 98.8915 | 296.6745 | 62.129 | 0 | -20.6488
34 | 33 | 418.2865 | 1.8243 | -1.677 | -6.5116 | 0.38 | -1.677 | 124.0294 | 372.0881 | 86.4979 | 3.7202 | 0
34 | 34 | 418.5451 | 1.8243 | -1.7564 | -6.2174 | 0.39 | -1.7564 | 146.2369 | 438.7107 | 104.869 | 22.0912 | 0
34 | 35 | 418.8038 | 1.8243 | -1.8057 | -6.0475 | 0.4 | -1.8057 | 162.9811 | 488.9434 | 119.9831 | 37.2053 | 0
34 | 36 | 419.0625 | 1.8243 | -1.8241 | -5.9864 | 0.405 | -1.8241 | 170.1236 | 510.3709 | 129.2516 | 46.4738 | 0
34 | 37 | 419.3212 | 1.8243 | -1.8114 | -6.0286 | 0.4 | -1.8114 | 164.5177 | 493.553 | 129.8478 | 47.07 | 0
34 | 38 | 419.5799 | 1.8243 | -1.7676 | -6.1779 | 0.4 | -1.7676 | 152.8785 | 458.6356 | 123.1563 | 40.3786 | 0
34 | 39 | 419.8385 | 1.8243 | -1.6936 | -6.4479 | 0.38 | -1.6936 | 127.7456 | 383.2369 | 108.888 | 26.1102 | 0
34 | 40 | 420.0972 | 1.8243 | -1.5906 | -6.8653 | 0.37 | -1.5906 | 103.0458 | 309.1374 | 89.5519 | 6.7741 | 0
34 | 41 | 420.3559 | 1.8243 | -1.4604 | -7.4774 | 0.32 | -1.4604 | 68.9792 | 206.9376 | 66.7493 | 0 | -16.0285
34 | 42 | 420.6146 | 1.8243 | -1.3052 | -8.3663 | 0.22 | -1.3052 | 33.8556 | 101.5667 | 39.902 | 0 | -42.8758
34 | 43 | 420.8733 | 1.8243 | -1.1277 | -9.6832 | 0 | -1.1277 | 0 | 0 | 13.1367 | 0 | -69.6411
34 | 44 | 421.1319 | 1.8243 | -0.93092 | -11.7303 | 0 | -0.93092 | 0 | 0 | 0 | 0 | -82.7778
34 | 45 | 421.3906 | 1.8243 | -0.71819 | -15.2048 | 0 | -0.71819 | 0 | 0 | 0 | 0 | -82.7778
34 | 46 | 421.6493 | 1.8243 | -0.49318 | -22.1421 | 0 | -0.49318 | 0 | 0 | 0 | 0 | -82.7778
34 | 47 | 421.908 | 1.8243 | -0.25973 | -42.0442 | 0 | -0.25973 | 0 | 0 | 0 | 0 | -82.7778
34 | 48 | 422.1667 | 1.8243 | -0.021831 | -500.2166 | 0 | -0.021831 | 0 | 0 | 0 | 0 | -82.7778
35 | 1 | 422.4253 | 1.8742 | 0.22236 | 49.1095 | 0 | 0.22236 | 0 | 0 | 0 | 0 | -82.7778 | 636.7459 | -2123.3599 | 8.2778
35 | 2 | 422.684 | 1.8742 | 0.46334 | 23.5678 | 0 | 0.46334 | 0 | 0 | 0 | 0 | -82.7778
35 | 3 | 422.9427 | 1.8742 | 0.6964 | 15.6806 | 0 | 0.6964 | 0 | 0 | 0 | 0 | -82.7778
35 | 4 | 423.2014 | 1.8742 | 0.91754 | 11.9013 | 0 | 0.91754 | 0 | 0 | 0 | 0 | -82.7778
35 | 5 | 423.4601 | 1.8742 | 1.123 | 9.7241 | 0 | 1.123 | 0 | 0 | 0 | 0 | -82.7778
35 | 6 | 423.7188 | 1.8742 | 1.3092 | 8.3408 | 0.24 | 1.3092 | 37.273 | 111.8189 | 14.4627 | 0 | -68.3151
35 | 7 | 423.9774 | 1.8742 | 1.4731 | 7.4132 | 0.32 | 1.4731 | 70.7865 | 212.3595 | 41.9293 | 0 | -40.8485
35 | 8 | 424.2361 | 1.8742 | 1.6117 | 6.7755 | 0.375 | 1.6117 | 108.6469 | 325.9406 | 69.6239 | 0 | -13.1539
35 | 9 | 424.4948 | 1.8742 | 1.7227 | 6.3387 | 0.39 | 1.7227 | 137.9978 | 413.9933 | 95.7033 | 12.9255 | 0
35 | 10 | 424.7535 | 1.8742 | 1.8043 | 6.0521 | 0.4 | 1.8043 | 162.6121 | 487.8362 | 116.6429 | 33.8651 | 0
35 | 11 | 425.0122 | 1.8742 | 1.855 | 5.8866 | 0.405 | 1.855 | 178.9222 | 536.7665 | 132.5224 | 49.7446 | 0
35 | 12 | 425.2708 | 1.8742 | 1.874 | 5.827 | 0.405 | 1.874 | 184.4704 | 553.4111 | 141.0039 | 58.2261 | 0
35 | 13 | 425.5295 | 1.8742 | 1.8609 | 5.868 | 0.405 | 1.8609 | 180.6341 | 541.9023 | 141.6681 | 58.8904 | 0
35 | 14 | 425.7882 | 1.8742 | 1.816 | 6.0131 | 0.4 | 1.816 | 165.7944 | 497.3831 | 134.4215 | 51.6437 | 0
35 | 15 | 426.0469 | 1.8742 | 1.74 | 6.2757 | 0.39 | 1.74 | 142.1948 | 426.5843 | 119.5062 | 36.7284 | 0
35 | 16 | 426.3056 | 1.8742 | 1.6343 | 6.6819 | 0.375 | 1.6343 | 113.28 | 339.8401 | 99.1295 | 16.3518 | 0
35 | 17 | 426.5642 | 1.8742 | 1.5006 | 7.2773 | 0.34 | 1.5006 | 79.503 | 238.5089 | 74.8038 | 0 | -7.974
35 | 18 | 426.8229 | 1.8742 | 1.3412 | 8.1421 | 0.24 | 1.3412 | 40.0689 | 120.2066 | 46.3964 | 0 | -36.3814
35 | 19 | 427.0816 | 1.8742 | 1.1588 | 9.4233 | 0 | 1.1588 | 0 | 0 | 15.5476 | 0 | -67.2302
35 | 20 | 427.3403 | 1.8742 | 0.95667 | 11.4146 | 0 | 0.95667 | 0 | 0 | 0 | 0 | -82.7778
35 | 21 | 427.599 | 1.8742 | 0.73815 | 14.7938 | 0 | 0.73815 | 0 | 0 | 0 | 0 | -82.7778
35 | 22 | 427.8576 | 1.8742 | 0.50699 | 21.5389 | 0 | 0.50699 | 0 | 0 | 0 | 0 | -82.7778
35 | 23 | 428.1163 | 1.8742 | 0.26716 | 40.8746 | 0 | 0.26716 | 0 | 0 | 0 | 0 | -82.7778
35 | 24 | 428.375 | 1.8742 | 0.022758 | 479.8402 | 0 | 0.022758 | 0 | 0 | 0 | 0 | -82.7778
35 | 25 | 428.6337 | 1.8742 | -0.22203 | -49.1819 | 0 | -0.22203 | 0 | 0 | 0 | 0 | -82.7778
35 | 26 | 428.8924 | 1.8742 | -0.46302 | -23.5841 | 0 | -0.46302 | 0 | 0 | 0 | 0 | -82.7778
35 | 27 | 429.151 | 1.8742 | -0.69609 | -15.6875 | 0 | -0.69609 | 0 | 0 | 0 | 0 | -82.7778
35 | 28 | 429.4097 | 1.8742 | -0.91726 | -11.9051 | 0 | -0.91726 | 0 | 0 | 0 | 0 | -82.7778
35 | 29 | 429.6684 | 1.8742 | -1.1227 | -9.7263 | 0 | -1.1227 | 0 | 0 | 0 | 0 | -82.7778
35 | 30 | 429.9271 | 1.8742 | -1.309 | -8.3423 | 0.24 | -1.309 | 37.2528 | 111.7584 | 14.4549 | 0 | -68.3229
35 | 31 | 430.1858 | 1.8742 | -1.4728 | -7.4142 | 0.32 | -1.4728 | 70.7571 | 212.2713 | 41.9101 | 0 | -40.8677
35 | 32 | 430.4444 | 1.8742 | -1.6115 | -6.7762 | 0.375 | -1.6115 | 108.6128 | 325.8385 | 69.5993 | 0 | -13.1785
35 | 33 | 430.7031 | 1.8742 | -1.7226 | -6.3392 | 0.39 | -1.7226 | 137.9666 | 413.8997 | 95.6779 | 12.9002 | 0
35 | 34 | 430.9618 | 1.8742 | -1.8042 | -6.0524 | 0.4 | -1.8042 | 162.5879 | 487.7638 | 116.6214 | 33.8436 | 0
35 | 35 | 431.2205 | 1.8742 | -1.855 | -5.8868 | 0.405 | -1.855 | 178.9086 | 536.7257 | 132.5078 | 49.73 | 0
35 | 36 | 431.4792 | 1.8742 | -1.874 | -5.827 | 0.405 | -1.874 | 184.4692 | 553.4076 | 140.9981 | 58.2204 | 0
35 | 37 | 431.7378 | 1.8742 | -1.861 | -5.8679 | 0.405 | -1.861 | 180.6455 | 541.9364 | 141.6721 | 58.8943 | 0
35 | 38 | 431.9965 | 1.8742 | -1.8161 | -6.0129 | 0.4 | -1.8161 | 165.8167 | 497.45 | 134.4345 | 51.6567 | 0
35 | 39 | 432.2552 | 1.8742 | -1.7402 | -6.2753 | 0.39 | -1.7402 | 142.2248 | 426.6744 | 119.5265 | 36.7487 | 0
35 | 40 | 432.5139 | 1.8742 | -1.6344 | -6.6812 | 0.375 | -1.6344 | 113.3136 | 339.9408 | 99.1542 | 16.3764 | 0
35 | 41 | 432.7726 | 1.8742 | -1.5008 | -7.2763 | 0.34 | -1.5008 | 79.5344 | 238.6031 | 74.829 | 0 | -7.9487
35 | 42 | 433.0312 | 1.8742 | -1.3414 | -8.1407 | 0.24 | -1.3414 | 40.0895 | 120.2685 | 46.4166 | 0 | -36.3612
35 | 43 | 433.2899 | 1.8742 | -1.1591 | -9.4212 | 0 | -1.1591 | 0 | 0 | 15.5556 | 0 | -67.2222
35 | 44 | 433.5486 | 1.8742 | -0.95696 | -11.4112 | 0 | -0.95696 | 0 | 0 | 0 | 0 | -82.7778
35 | 45 | 433.8073 | 1.8742 | -0.73845 | -14.7878 | 0 | -0.73845 | 0 | 0 | 0 | 0 | -82.7778
35 | 46 | 434.066 | 1.8742 | -0.50731 | -21.5255 | 0 | -0.50731 | 0 | 0 | 0 | 0 | -82.7778
35 | 47 | 434.3247 | 1.8742 | -0.26748 | -40.8247 | 0 | -0.26748 | 0 | 0 | 0 | 0 | -82.7778
35 | 48 | 434.5833 | 1.8742 | -0.023087 | -472.9857 | 0 | -0.023087 | 0 | 0 | 0 | 0 | -82.7778
36 | 1 | 434.842 | 1.9327 | 0.22863 | 47.7628 | 0 | 0.22863 | 0 | 0 | 0 | 0 | -82.7778 | 862.3742 | -2006.0869 | 7.7604
36 | 2 | 435.1007 | 1.9327 | 0.47716 | 22.8856 | 0 | 0.47716 | 0 | 0 | 0 | 0 | -82.7778
36 | 3 | 435.3594 | 1.9327 | 0.71752 | 15.2191 | 0 | 0.71752 | 0 | 0 | 0 | 0 | -82.7778
36 | 4 | 435.6181 | 1.9327 | 0.94561 | 11.5481 | 0 | 0.94561 | 0 | 0 | 0 | 0 | -82.7778
36 | 5 | 435.8767 | 1.9327 | 1.1575 | 9.434 | 0.105 | 1.1575 | 11.2698 | 33.8094 | 4.3729 | 0 | -78.4049
36 | 6 | 436.1354 | 1.9327 | 1.3496 | 8.0911 | 0.26 | 1.3496 | 44.234 | 132.7021 | 21.5366 | 0 | -61.2411
36 | 7 | 436.3941 | 1.9327 | 1.5186 | 7.1906 | 0.355 | 1.5186 | 86.0475 | 258.1426 | 50.552 | 0 | -32.2258
36 | 8 | 436.6528 | 1.9327 | 1.6617 | 6.5717 | 0.38 | 1.6617 | 120.6612 | 361.9836 | 80.2073 | 0 | -2.5705
36 | 9 | 436.9115 | 1.9327 | 1.7763 | 6.1477 | 0.4 | 1.7763 | 155.1462 | 465.4387 | 107.019 | 24.2413 | 0
36 | 10 | 437.1701 | 1.9327 | 1.8605 | 5.8694 | 0.405 | 1.8605 | 180.505 | 541.515 | 130.2397 | 47.4619 | 0
36 | 11 | 437.4288 | 1.9327 | 1.9129 | 5.7086 | 0.41 | 1.9129 | 198.6082 | 595.8247 | 147.1038 | 64.326 | 0
36 | 12 | 437.6875 | 1.9327 | 1.9325 | 5.6506 | 0.41 | 1.9325 | 204.7954 | 614.3862 | 156.529 | 73.7512 | 0
36 | 13 | 437.9462 | 1.9327 | 1.9191 | 5.69 | 0.41 | 1.9191 | 200.5643 | 601.6928 | 157.288 | 74.5102 | 0
36 | 14 | 438.2049 | 1.9327 | 1.8729 | 5.8305 | 0.405 | 1.8729 | 184.1416 | 552.4249 | 149.2739 | 66.4961 | 0
36 | 15 | 438.4635 | 1.9327 | 1.7946 | 6.0848 | 0.4 | 1.7946 | 160.0047 | 480.0141 | 133.5359 | 50.7582 | 0
36 | 16 | 438.7222 | 1.9327 | 1.6857 | 6.4782 | 0.38 | 1.6857 | 125.9602 | 377.8806 | 110.9603 | 28.1826 | 0
36 | 17 | 438.9809 | 1.9327 | 1.5478 | 7.055 | 0.355 | 1.5478 | 91.1058 | 273.3175 | 84.2261 | 1.4484 | 0
36 | 18 | 439.2396 | 1.9327 | 1.3835 | 7.8928 | 0.26 | 1.3835 | 47.6526 | 142.9579 | 53.8412 | 0 | -28.9366
36 | 19 | 439.4983 | 1.9327 | 1.1956 | 9.1338 | 0.105 | 1.1956 | 12.418 | 37.254 | 23.3087 | 0 | -59.4691
36 | 20 | 439.7569 | 1.9327 | 0.98714 | 11.0623 | 0 | 0.98714 | 0 | 0 | 4.8184 | 0 | -77.9593
36 | 21 | 440.0156 | 1.9327 | 0.76182 | 14.334 | 0 | 0.76182 | 0 | 0 | 0 | 0 | -82.7778
36 | 22 | 440.2743 | 1.9327 | 0.52348 | 20.8605 | 0 | 0.52348 | 0 | 0 | 0 | 0 | -82.7778
36 | 23 | 440.533 | 1.9327 | 0.27618 | 39.54 | 0 | 0.27618 | 0 | 0 | 0 | 0 | -82.7778
36 | 24 | 440.7917 | 1.9327 | 0.024149 | 452.2007 | 0 | 0.024149 | 0 | 0 | 0 | 0 | -82.7778
36 | 25 | 441.0503 | 1.9327 | -0.22829 | -47.8335 | 0 | -0.22829 | 0 | 0 | 0 | 0 | -82.7778
36 | 26 | 441.309 | 1.9327 | -0.47683 | -22.9014 | 0 | -0.47683 | 0 | 0 | 0 | 0 | -82.7778
36 | 27 | 441.5677 | 1.9327 | -0.7172 | -15.2258 | 0 | -0.7172 | 0 | 0 | 0 | 0 | -82.7778
36 | 28 | 441.8264 | 1.9327 | -0.94531 | -11.5518 | 0 | -0.94531 | 0 | 0 | 0 | 0 | -82.7778
36 | 29 | 442.0851 | 1.9327 | -1.1572 | -9.4362 | 0.105 | -1.1572 | 11.2619 | 33.7856 | 4.3698 | 0 | -78.4079
36 | 30 | 442.3438 | 1.9327 | -1.3494 | -8.0926 | 0.26 | -1.3494 | 44.2101 | 132.6303 | 21.5243 | 0 | -61.2535
36 | 31 | 442.6024 | 1.9327 | -1.5184 | -7.1916 | 0.355 | -1.5184 | 86.0118 | 258.0353 | 50.5288 | 0 | -32.249
36 | 32 | 442.8611 | 1.9327 | -1.6615 | -6.5724 | 0.38 | -1.6615 | 120.6233 | 361.87 | 80.1787 | 0 | -2.5991
36 | 33 | 443.1198 | 1.9327 | -1.7761 | -6.1481 | 0.4 | -1.7761 | 155.1111 | 465.3334 | 106.9907 | 24.2129 | 0
36 | 34 | 443.3785 | 1.9327 | -1.8604 | -5.8697 | 0.405 | -1.8604 | 180.4782 | 541.4345 | 130.2156 | 47.4379 | 0
36 | 35 | 443.6372 | 1.9327 | -1.9128 | -5.7088 | 0.41 | -1.9128 | 198.5931 | 595.7793 | 147.0875 | 64.3098 | 0
36 | 36 | 443.8958 | 1.9327 | -1.9325 | -5.6506 | 0.41 | -1.9325 | 204.794 | 614.3821 | 156.5226 | 73.7448 | 0
36 | 37 | 444.1545 | 1.9327 | -1.9192 | -5.6899 | 0.41 | -1.9192 | 200.5769 | 601.7306 | 157.2923 | 74.5146 | 0
36 | 38 | 444.4132 | 1.9327 | -1.873 | -5.8302 | 0.405 | -1.873 | 184.1664 | 552.4991 | 149.2884 | 66.5106 | 0
36 | 39 | 444.6719 | 1.9327 | -1.7948 | -6.0844 | 0.4 | -1.7948 | 160.0385 | 480.1154 | 133.5586 | 50.7809 | 0
36 | 40 | 444.9306 | 1.9327 | -1.6858 | -6.4776 | 0.38 | -1.6858 | 125.9975 | 377.9925 | 110.9879 | 28.2101 | 0
36 | 41 | 445.1892 | 1.9327 | -1.548 | -7.0541 | 0.355 | -1.548 | 91.1418 | 273.4254 | 84.2546 | 1.4768 | 0
36 | 42 | 445.4479 | 1.9327 | -1.3838 | -7.8915 | 0.26 | -1.3838 | 47.6772 | 143.0315 | 53.8647 | 0 | -28.9131
36 | 43 | 445.7066 | 1.9327 | -1.1958 | -9.1317 | 0.105 | -1.1958 | 12.4263 | 37.2789 | 23.3214 | 0 | -59.4564
36 | 44 | 445.9653 | 1.9327 | -0.98743 | -11.059 | 0 | -0.98743 | 0 | 0 | 4.8217 | 0 | -77.9561
36 | 45 | 446.224 | 1.9327 | -0.76214 | -14.3281 | 0 | -0.76214 | 0 | 0 | 0 | 0 | -82.7778
36 | 46 | 446.4826 | 1.9327 | -0.52381 | -20.8474 | 0 | -0.52381 | 0 | 0 | 0 | 0 | -82.7778
36 | 47 | 446.7413 | 1.9327 | -0.27651 | -39.4919 | 0 | -0.27651 | 0 | 0 | 0 | 0 | -82.7778
36 | 48 | 447 | 1.9327 | -0.024489 | -445.9205 | 0 | -0.024489 | 0 | 0 | 0 | 0 | -82.7778
37 | 1 | 447.2587 | 1.9992 | 0.23579 | 46.312 | 0 | 0.23579 | 0 | 0 | 0 | 0 | -82.7778 | 1182.7678 | -1929.1448 | 7.2431
37 | 2 | 447.5174 | 1.9992 | 0.49288 | 22.1555 | 0 | 0.49288 | 0 | 0 | 0 | 0 | -82.7778
37 | 3 | 447.776 | 1.9992 | 0.74154 | 14.7262 | 0 | 0.74154 | 0 | 0 | 0 | 0 | -82.7778
37 | 4 | 448.0347 | 1.9992 | 0.97751 | 11.1713 | 0 | 0.97751 | 0 | 0 | 0 | 0 | -82.7778
37 | 5 | 448.2934 | 1.9992 | 1.1968 | 9.1247 | 0.155 | 1.1968 | 18.3861 | 55.1584 | 7.1342 | 0 | -75.6436
37 | 6 | 448.5521 | 1.9992 | 1.3955 | 7.825 | 0.28 | 1.3955 | 52.6643 | 157.9929 | 27.569 | 0 | -55.2087
37 | 7 | 448.8108 | 1.9992 | 1.5704 | 6.9535 | 0.37 | 1.5704 | 99.1735 | 297.5206 | 58.9162 | 0 | -23.8615
37 | 8 | 449.0694 | 1.9992 | 1.7185 | 6.3546 | 0.39 | 1.7185 | 136.9687 | 410.9061 | 91.6281 | 8.8503 | 0
37 | 9 | 449.3281 | 1.9992 | 1.8371 | 5.9442 | 0.405 | 1.8371 | 173.774 | 521.322 | 120.5746 | 37.7969 | 0
37 | 10 | 449.5868 | 1.9992 | 1.9243 | 5.6748 | 0.41 | 1.9243 | 202.1781 | 606.5344 | 145.8773 | 63.0995 | 0
37 | 11 | 449.8455 | 1.9992 | 1.9786 | 5.5192 | 0.42 | 1.9786 | 225.1343 | 675.4029 | 165.8061 | 83.0284 | 0
37 | 12 | 450.1042 | 1.9992 | 1.999 | 5.4628 | 0.42 | 1.999 | 232.1801 | 696.5404 | 177.4475 | 94.6698 | 0
37 | 13 | 450.3628 | 1.9992 | 1.9852 | 5.5007 | 0.42 | 1.9852 | 227.4148 | 682.2444 | 178.3324 | 95.5546 | 0
37 | 14 | 450.6215 | 1.9992 | 1.9375 | 5.6362 | 0.41 | 1.9375 | 206.3682 | 619.1046 | 168.3168 | 85.5391 | 0
37 | 15 | 450.8802 | 1.9992 | 1.8566 | 5.8817 | 0.405 | 1.8566 | 179.3727 | 538.118 | 149.6755 | 66.8977 | 0
37 | 16 | 451.1389 | 1.9992 | 1.744 | 6.2616 | 0.39 | 1.744 | 143.1583 | 429.475 | 125.1487 | 42.371 | 0
37 | 17 | 451.3976 | 1.9992 | 1.6015 | 6.8187 | 0.37 | 1.6015 | 105.1738 | 315.5214 | 96.358 | 13.5803 | 0
37 | 18 | 451.6562 | 1.9992 | 1.4316 | 7.6279 | 0.28 | 1.4316 | 56.8544 | 170.5632 | 62.8703 | 0 | -19.9075
37 | 19 | 451.9149 | 1.9992 | 1.2372 | 8.8262 | 0.155 | 1.2372 | 20.3152 | 60.9456 | 29.9434 | 0 | -52.8344
37 | 20 | 452.1736 | 1.9992 | 1.0217 | 10.6882 | 0 | 1.0217 | 0 | 0 | 7.8827 | 0 | -74.8951
37 | 21 | 452.4323 | 1.9992 | 0.78867 | 13.8462 | 0 | 0.78867 | 0 | 0 | 0 | 0 | -82.7778
37 | 22 | 452.691 | 1.9992 | 0.54215 | 20.1418 | 0 | 0.54215 | 0 | 0 | 0 | 0 | -82.7778
37 | 23 | 452.9497 | 1.9992 | 0.28637 | 38.1327 | 0 | 0.28637 | 0 | 0 | 0 | 0 | -82.7778
37 | 24 | 453.2083 | 1.9992 | 0.025682 | 425.1925 | 0 | 0.025682 | 0 | 0 | 0 | 0 | -82.7778
37 | 25 | 453.467 | 1.9992 | -0.23544 | -46.3807 | 0 | -0.23544 | 0 | 0 | 0 | 0 | -82.7778
37 | 26 | 453.7257 | 1.9992 | -0.49254 | -22.1708 | 0 | -0.49254 | 0 | 0 | 0 | 0 | -82.7778
37 | 27 | 453.9844 | 1.9992 | -0.74121 | -14.7327 | 0 | -0.74121 | 0 | 0 | 0 | 0 | -82.7778
37 | 28 | 454.2431 | 1.9992 | -0.9772 | -11.1748 | 0 | -0.9772 | 0 | 0 | 0 | 0 | -82.7778
37 | 29 | 454.5017 | 1.9992 | -1.1965 | -9.1268 | 0.155 | -1.1965 | 18.3732 | 55.1195 | 7.1292 | 0 | -75.6486
37 | 30 | 454.7604 | 1.9992 | -1.3953 | -7.8264 | 0.28 | -1.3953 | 52.6358 | 157.9073 | 27.5529 | 0 | -55.2248
37 | 31 | 455.0191 | 1.9992 | -1.5702 | -6.9545 | 0.37 | -1.5702 | 99.1323 | 297.3969 | 58.8892 | 0 | -23.8886
37 | 32 | 455.2778 | 1.9992 | -1.7183 | -6.3552 | 0.39 | -1.7183 | 136.9257 | 410.7771 | 91.5954 | 8.8176 | 0
37 | 33 | 455.5365 | 1.9992 | -1.8369 | -5.9447 | 0.405 | -1.8369 | 173.7346 | 521.2039 | 120.5427 | 37.7649 | 0
37 | 34 | 455.7951 | 1.9992 | -1.9242 | -5.6751 | 0.41 | -1.9242 | 202.1481 | 606.4442 | 145.8503 | 63.0725 | 0
37 | 35 | 456.0538 | 1.9992 | -1.9785 | -5.5193 | 0.42 | -1.9785 | 225.1171 | 675.3513 | 165.7878 | 83.01 | 0
37 | 36 | 456.3125 | 1.9992 | -1.999 | -5.4628 | 0.42 | -1.999 | 232.1786 | 696.5357 | 177.4402 | 94.6625 | 0
37 | 37 | 456.5712 | 1.9992 | -1.9853 | -5.5005 | 0.42 | -1.9853 | 227.429 | 682.2871 | 178.3373 | 95.5595 | 0
37 | 38 | 456.8299 | 1.9992 | -1.9376 | -5.6359 | 0.41 | -1.9376 | 206.3959 | 619.1877 | 168.3331 | 85.5553 | 0
37 | 39 | 457.0885 | 1.9992 | -1.8567 | -5.8813 | 0.405 | -1.8567 | 179.4105 | 538.2314 | 149.7009 | 66.9231 | 0
37 | 40 | 457.3472 | 1.9992 | -1.7441 | -6.261 | 0.39 | -1.7441 | 143.2007 | 429.6021 | 125.1799 | 42.4021 | 0
37 | 41 | 457.6059 | 1.9992 | -1.6017 | -6.8178 | 0.37 | -1.6017 | 105.2153 | 315.6458 | 96.3906 | 13.6128 | 0
37 | 42 | 457.8646 | 1.9992 | -1.4318 | -7.6265 | 0.28 | -1.4318 | 56.8836 | 170.6509 | 62.8978 | 0 | -19.88
37 | 43 | 458.1233 | 1.9992 | -1.2375 | -8.8242 | 0.155 | -1.2375 | 20.3288 | 60.9864 | 29.96 | 0 | -52.8177
37 | 44 | 458.3819 | 1.9992 | -1.022 | -10.6851 | 0 | -1.022 | 0 | 0 | 7.888 | 0 | -74.8898
37 | 45 | 458.6406 | 1.9992 | -0.78899 | -13.8405 | 0 | -0.78899 | 0 | 0 | 0 | 0 | -82.7778
37 | 46 | 458.8993 | 1.9992 | -0.54249 | -20.1293 | 0 | -0.54249 | 0 | 0 | 0 | 0 | -82.7778
37 | 47 | 459.158 | 1.9992 | -0.28672 | -38.0864 | 0 | -0.28672 | 0 | 0 | 0 | 0 | -82.7778
37 | 48 | 459.4167 | 1.9992 | -0.026034 | -419.447 | 0 | -0.026034 | 0 | 0 | 0 | 0 | -82.7778
38 | 1 | 459.6753 | 2.0727 | 0.24374 | 44.801 | 0 | 0.24374 | 0 | 0 | 0 | 0 | -82.7778 | 1548.5646 | -1843.1573 | 7.2431
38 | 2 | 459.934 | 2.0727 | 0.51031 | 21.3987 | 0 | 0.51031 | 0 | 0 | 0 | 0 | -82.7778
38 | 3 | 460.1927 | 2.0727 | 0.76815 | 14.216 | 0 | 0.76815 | 0 | 0 | 0 | 0 | -82.7778
38 | 4 | 460.4514 | 2.0727 | 1.0128 | 10.7816 | 0 | 1.0128 | 0 | 0 | 0 | 0 | -82.7778
38 | 5 | 460.7101 | 2.0727 | 1.2402 | 8.805 | 0.18 | 1.2402 | 23.763 | 71.2889 | 9.2205 | 0 | -73.5573
38 | 6 | 460.9688 | 2.0727 | 1.4464 | 7.55 | 0.32 | 1.4464 | 67.007 | 201.021 | 35.2206 | 0 | -47.5571
38 | 7 | 461.2274 | 2.0727 | 1.6278 | 6.7086 | 0.375 | 1.6278 | 111.93 | 335.7901 | 69.4313 | 0 | -13.3465
38 | 8 | 461.4861 | 2.0727 | 1.7813 | 6.1303 | 0.4 | 1.7813 | 156.4684 | 469.4052 | 104.1442 | 21.3664 | 0
38 | 9 | 461.7448 | 2.0727 | 1.9044 | 5.7341 | 0.41 | 1.9044 | 195.9744 | 587.9232 | 136.7551 | 53.9774 | 0
38 | 10 | 462.0035 | 2.0727 | 1.9949 | 5.474 | 0.42 | 1.9949 | 230.756 | 692.268 | 165.5803 | 82.8025 | 0
38 | 11 | 462.2622 | 2.0727 | 2.0513 | 5.3236 | 0.42 | 2.0513 | 250.8753 | 752.6259 | 186.883 | 104.1052 | 0
38 | 12 | 462.5208 | 2.0727 | 2.0725 | 5.2689 | 0.42 | 2.0725 | 258.7628 | 776.2883 | 197.7502 | 114.9724 | 0
38 | 13 | 462.7795 | 2.0727 | 2.0584 | 5.3052 | 0.42 | 2.0584 | 253.487 | 760.461 | 198.7636 | 115.9858 | 0
38 | 14 | 463.0382 | 2.0727 | 2.009 | 5.4357 | 0.42 | 2.009 | 235.6717 | 707.015 | 189.8037 | 107.026 | 0
38 | 15 | 463.2969 | 2.0727 | 1.9252 | 5.6722 | 0.41 | 1.9252 | 202.4654 | 607.3961 | 170.0063 | 87.2285 | 0
38 | 16 | 463.5556 | 2.0727 | 1.8085 | 6.0382 | 0.4 | 1.8085 | 163.7388 | 491.2164 | 142.0948 | 59.3171 | 0
38 | 17 | 463.8142 | 2.0727 | 1.6608 | 6.575 | 0.38 | 1.6608 | 120.4799 | 361.4397 | 110.2828 | 27.505 | 0
38 | 18 | 464.0729 | 2.0727 | 1.4848 | 7.3546 | 0.32 | 1.4848 | 72.4912 | 217.4737 | 74.8768 | 0 | -7.901
38 | 19 | 464.3316 | 2.0727 | 1.2833 | 8.5092 | 0.18 | 1.2833 | 26.3285 | 78.9855 | 38.3441 | 0 | -44.4337
38 | 20 | 464.5903 | 2.0727 | 1.0599 | 10.3028 | 0 | 1.0599 | 0 | 0 | 10.216 | 0 | -72.5618
38 | 21 | 464.849 | 2.0727 | 0.81836 | 13.3438 | 0 | 0.81836 | 0 | 0 | 0 | 0 | -82.7778
38 | 22 | 465.1076 | 2.0727 | 0.56281 | 19.4027 | 0 | 0.56281 | 0 | 0 | 0 | 0 | -82.7778
38 | 23 | 465.3663 | 2.0727 | 0.29763 | 36.6901 | 0 | 0.29763 | 0 | 0 | 0 | 0 | -82.7778
38 | 24 | 465.625 | 2.0727 | 0.027357 | 399.1661 | 0 | 0.027357 | 0 | 0 | 0 | 0 | -82.7778
38 | 25 | 465.8837 | 2.0727 | -0.24338 | -44.8677 | 0 | -0.24338 | 0 | 0 | 0 | 0 | -82.7778
38 | 26 | 466.1424 | 2.0727 | -0.50996 | -21.4136 | 0 | -0.50996 | 0 | 0 | 0 | 0 | -82.7778
38 | 27 | 466.401 | 2.0727 | -0.76781 | -14.2223 | 0 | -0.76781 | 0 | 0 | 0 | 0 | -82.7778
38 | 28 | 466.6597 | 2.0727 | -1.0125 | -10.7849 | 0 | -1.0125 | 0 | 0 | 0 | 0 | -82.7778
38 | 29 | 466.9184 | 2.0727 | -1.2399 | -8.8071 | 0.18 | -1.2399 | 23.7462 | 71.2385 | 9.214 | 0 | -73.5638
38 | 30 | 467.1771 | 2.0727 | -1.4461 | -7.5514 | 0.32 | -1.4461 | 66.9707 | 200.9121 | 35.2 | 0 | -47.5778
38 | 31 | 467.4358 | 2.0727 | -1.6275 | -6.7095 | 0.375 | -1.6275 | 111.8835 | 335.6504 | 69.3991 | 0 | -13.3786
38 | 32 | 467.6944 | 2.0727 | -1.7811 | -6.1309 | 0.4 | -1.7811 | 156.4193 | 469.2578 | 104.107 | 21.3293 | 0
38 | 33 | 467.9531 | 2.0727 | -1.9043 | -5.7345 | 0.41 | -1.9043 | 195.9299 | 587.7898 | 136.7188 | 53.9411 | 0
38 | 34 | 468.2118 | 2.0727 | -1.9948 | -5.4742 | 0.42 | -1.9948 | 230.7216 | 692.1649 | 165.5497 | 82.7719 | 0
38 | 35 | 468.4705 | 2.0727 | -2.0512 | -5.3237 | 0.42 | -2.0512 | 250.8561 | 752.5682 | 186.8622 | 104.0844 | 0
38 | 36 | 468.7292 | 2.0727 | -2.0725 | -5.2689 | 0.42 | -2.0725 | 258.761 | 776.2829 | 197.742 | 114.9642 | 0
38 | 37 | 468.9878 | 2.0727 | -2.0584 | -5.3051 | 0.42 | -2.0584 | 253.5028 | 760.5085 | 198.769 | 115.9912 | 0
38 | 38 | 469.2465 | 2.0727 | -2.009 | -5.4354 | 0.42 | -2.009 | 235.7032 | 707.1097 | 189.8221 | 107.0444 | 0
38 | 39 | 469.5052 | 2.0727 | -1.9253 | -5.6718 | 0.41 | -1.9253 | 202.508 | 607.524 | 170.0351 | 87.2573 | 0
38 | 40 | 469.7639 | 2.0727 | -1.8087 | -6.0376 | 0.4 | -1.8087 | 163.7872 | 491.3616 | 142.1302 | 59.3524 | 0
38 | 41 | 470.0226 | 2.0727 | -1.6611 | -6.5741 | 0.38 | -1.6611 | 120.5274 | 361.5821 | 110.32 | 27.5422 | 0
38 | 42 | 470.2812 | 2.0727 | -1.485 | -7.3533 | 0.32 | -1.485 | 72.5285 | 217.5855 | 74.9097 | 0 | -7.8681
38 | 43 | 470.5399 | 2.0727 | -1.2836 | -8.5073 | 0.18 | -1.2836 | 26.3461 | 79.0384 | 38.3654 | 0 | -44.4124
38 | 44 | 470.7986 | 2.0727 | -1.0602 | -10.2997 | 0 | -1.0602 | 0 | 0 | 10.2229 | 0 | -72.5549
38 | 45 | 471.0573 | 2.0727 | -0.81869 | -13.3383 | 0 | -0.81869 | 0 | 0 | 0 | 0 | -82.7778
38 | 46 | 471.316 | 2.0727 | -0.56316 | -19.3906 | 0 | -0.56316 | 0 | 0 | 0 | 0 | -82.7778
38 | 47 | 471.5747 | 2.0727 | -0.29799 | -36.6456 | 0 | -0.29799 | 0 | 0 | 0 | 0 | -82.7778
38 | 48 | 471.8333 | 2.0727 | -0.027722 | -393.9142 | 0 | -0.027722 | 0 | 0 | 0 | 0 | -82.7778
39 | 1 | 472.092 | 2.1525 | 0.25237 | 43.2691 | 0 | 0.25237 | 0 | 0 | 0 | 0 | -82.7778 | 1969.9105 | -1756.6951 | 6.7257
39 | 2 | 472.3507 | 2.1525 | 0.52922 | 20.6342 | 0 | 0.52922 | 0 | 0 | 0 | 0 | -82.7778
39 | 3 | 472.6094 | 2.1525 | 0.79701 | 13.7012 | 0 | 0.79701 | 0 | 0 | 0 | 0 | -82.7778
39 | 4 | 472.8681 | 2.1525 | 1.0512 | 10.3885 | 0 | 1.0512 | 0 | 0 | 0 | 0 | -82.7778
39 | 5 | 473.1267 | 2.1525 | 1.2873 | 8.4826 | 0.22 | 1.2873 | 32.4822 | 97.4467 | 12.6038 | 0 | -70.174
39 | 6 | 473.3854 | 2.1525 | 1.5015 | 7.2728 | 0.34 | 1.5015 | 79.6504 | 238.9512 | 43.5098 | 0 | -39.268
39 | 7 | 473.6441 | 2.1525 | 1.6899 | 6.4617 | 0.38 | 1.6899 | 126.925 | 380.7749 | 80.1556 | 0 | -2.6222
39 | 8 | 473.9028 | 2.1525 | 1.8495 | 5.9043 | 0.405 | 1.8495 | 177.3203 | 531.961 | 118.0535 | 35.2757 | 0
39 | 9 | 474.1615 | 2.1525 | 1.9774 | 5.5224 | 0.42 | 1.9774 | 224.7385 | 674.2154 | 156.0072 | 73.2294 | 0
39 | 10 | 474.4201 | 2.1525 | 2.0715 | 5.2716 | 0.42 | 2.0715 | 258.3648 | 775.0944 | 187.4541 | 104.6764 | 0
39 | 11 | 474.6788 | 2.1525 | 2.1301 | 5.1265 | 0.42 | 2.1301 | 280.9319 | 842.7957 | 209.2584 | 126.4806 | 0
39 | 12 | 474.9375 | 2.1525 | 2.1523 | 5.0736 | 0.42 | 2.1523 | 289.8047 | 869.4141 | 221.4577 | 138.6799 | 0
39 | 13 | 475.1962 | 2.1525 | 2.1377 | 5.1084 | 0.42 | 2.1377 | 283.9355 | 851.8064 | 222.6231 | 139.8454 | 0
39 | 14 | 475.4549 | 2.1525 | 2.0865 | 5.2337 | 0.42 | 2.0865 | 264.018 | 792.0539 | 212.6173 | 129.8396 | 0
39 | 15 | 475.7135 | 2.1525 | 1.9996 | 5.4612 | 0.42 | 1.9996 | 232.3854 | 697.1561 | 192.6148 | 109.8371 | 0
39 | 16 | 475.9722 | 2.1525 | 1.8785 | 5.8132 | 0.405 | 1.8785 | 185.786 | 557.3581 | 162.2592 | 79.4814 | 0
39 | 17 | 476.2309 | 2.1525 | 1.7252 | 6.3296 | 0.39 | 1.7252 | 138.595 | 415.785 | 125.8666 | 43.0888 | 0
39 | 18 | 476.4896 | 2.1525 | 1.5425 | 7.0796 | 0.34 | 1.5425 | 86.3516 | 259.0549 | 87.284 | 4.5062 | 0
39 | 19 | 476.7483 | 2.1525 | 1.3333 | 8.1901 | 0.22 | 1.3333 | 36.0884 | 108.2652 | 47.5093 | 0 | -35.2685
39 | 20 | 477.0069 | 2.1525 | 1.1014 | 9.915 | 0 | 1.1014 | 0 | 0 | 14.0031 | 0 | -68.7747
39 | 21 | 477.2656 | 2.1525 | 0.85055 | 12.8387 | 0 | 0.85055 | 0 | 0 | 0 | 0 | -82.7778
39 | 22 | 477.5243 | 2.1525 | 0.5852 | 18.6603 | 0 | 0.5852 | 0 | 0 | 0 | 0 | -82.7778
39 | 23 | 477.783 | 2.1525 | 0.30983 | 35.2446 | 0 | 0.30983 | 0 | 0 | 0 | 0 | -82.7778
39 | 24 | 478.0417 | 2.1525 | 0.029168 | 374.3878 | 0 | 0.029168 | 0 | 0 | 0 | 0 | -82.7778
39 | 25 | 478.3003 | 2.1525 | -0.252 | -43.3337 | 0 | -0.252 | 0 | 0 | 0 | 0 | -82.7778
39 | 26 | 478.559 | 2.1525 | -0.52885 | -20.6485 | 0 | -0.52885 | 0 | 0 | 0 | 0 | -82.7778
39 | 27 | 478.8177 | 2.1525 | -0.79666 | -13.7072 | 0 | -0.79666 | 0 | 0 | 0 | 0 | -82.7778
39 | 28 | 479.0764 | 2.1525 | -1.0508 | -10.3917 | 0 | -1.0508 | 0 | 0 | 0 | 0 | -82.7778
39 | 29 | 479.3351 | 2.1525 | -1.287 | -8.4846 | 0.22 | -1.287 | 32.4593 | 97.3778 | 12.5949 | 0 | -70.1829
39 | 30 | 479.5938 | 2.1525 | -1.5012 | -7.2741 | 0.34 | -1.5012 | 79.6072 | 238.8217 | 43.4841 | 0 | -39.2936
39 | 31 | 479.8524 | 2.1525 | -1.6897 | -6.4626 | 0.38 | -1.6897 | 126.8721 | 380.6164 | 80.1183 | 0 | -2.6595
39 | 32 | 480.1111 | 2.1525 | -1.8493 | -5.9049 | 0.405 | -1.8493 | 177.2646 | 531.7937 | 118.0114 | 35.2336 | 0
39 | 33 | 480.3698 | 2.1525 | -1.9773 | -5.5228 | 0.42 | -1.9773 | 224.6874 | 674.0623 | 155.9658 | 73.188 | 0
39 | 34 | 480.6285 | 2.1525 | -2.0714 | -5.2719 | 0.42 | -2.0714 | 258.3263 | 774.9788 | 187.4194 | 104.6416 | 0
39 | 35 | 480.8872 | 2.1525 | -2.1301 | -5.1266 | 0.42 | -2.1301 | 280.9103 | 842.731 | 209.235 | 126.4573 | 0
39 | 36 | 481.1458 | 2.1525 | -2.1523 | -5.0736 | 0.42 | -2.1523 | 289.8026 | 869.4079 | 221.4485 | 138.6707 | 0
39 | 37 | 481.4045 | 2.1525 | -2.1377 | -5.1082 | 0.42 | -2.1377 | 283.9531 | 851.8594 | 222.6292 | 139.8514 | 0
39 | 38 | 481.6632 | 2.1525 | -2.0866 | -5.2335 | 0.42 | -2.0866 | 264.0533 | 792.1599 | 212.6379 | 129.8601 | 0
39 | 39 | 481.9219 | 2.1525 | -1.9997 | -5.4608 | 0.42 | -1.9997 | 232.4342 | 697.3027 | 192.6475 | 109.8697 | 0
39 | 40 | 482.1806 | 2.1525 | -1.8787 | -5.8127 | 0.405 | -1.8787 | 185.8409 | 557.5227 | 162.2995 | 79.5217 | 0
39 | 41 | 482.4392 | 2.1525 | -1.7255 | -6.3288 | 0.39 | -1.7255 | 138.6496 | 415.9488 | 125.9091 | 43.1313 | 0
39 | 42 | 482.6979 | 2.1525 | -1.5427 | -7.0784 | 0.34 | -1.5427 | 86.396 | 259.1881 | 87.3224 | 4.5446 | 0
39 | 43 | 482.9566 | 2.1525 | -1.3336 | -8.1883 | 0.22 | -1.3336 | 36.1126 | 108.3377 | 47.5359 | 0 | -35.2419
39 | 44 | 483.2153 | 2.1525 | -1.1017 | -9.9121 | 0 | -1.1017 | 0 | 0 | 14.0124 | 0 | -68.7654
39 | 45 | 483.474 | 2.1525 | -0.8509 | -12.8334 | 0 | -0.8509 | 0 | 0 | 0 | 0 | -82.7778
39 | 46 | 483.7326 | 2.1525 | -0.58556 | -18.6487 | 0 | -0.58556 | 0 | 0 | 0 | 0 | -82.7778
39 | 47 | 483.9913 | 2.1525 | -0.31021 | -35.2021 | 0 | -0.31021 | 0 | 0 | 0 | 0 | -82.7778
39 | 48 | 484.25 | 2.1525 | -0.029546 | -369.5882 | 0 | -0.029546 | 0 | 0 | 0 | 0 | -82.7778
40 | 1 | 484.5087 | 2.2375 | 0.26156 | 41.7492 | 0 | 0.26156 | 0 | 0 | 0 | 0 | -82.7778 | 2492.2241 | -1687.906 | 6.2083
40 | 2 | 484.7674 | 2.2375 | 0.54936 | 19.8776 | 0 | 0.54936 | 0 | 0 | 0 | 0 | -82.7778
40 | 3 | 485.026 | 2.2375 | 0.82776 | 13.1922 | 0 | 0.82776 | 0 | 0 | 0 | 0 | -82.7778
40 | 4 | 485.2847 | 2.2375 | 1.092 | 10 | 0 | 1.092 | 0 | 0 | 0 | 0 | -82.7778
40 | 5 | 485.5434 | 2.2375 | 1.3376 | 8.1641 | 0.26 | 1.3376 | 43.0587 | 129.1761 | 16.7077 | 0 | -66.0701
40 | 6 | 485.8021 | 2.2375 | 1.5602 | 6.9989 | 0.37 | 1.5602 | 97.2565 | 291.7696 | 54.4452 | 0 | -28.3325
40 | 7 | 486.0608 | 2.2375 | 1.7562 | 6.2179 | 0.39 | 1.7562 | 146.1993 | 438.598 | 94.4659 | 11.6882 | 0
40 | 8 | 486.3194 | 2.2375 | 1.9222 | 5.6811 | 0.41 | 1.9222 | 201.5085 | 604.5254 | 134.9179 | 52.1401 | 0
40 | 9 | 486.5781 | 2.2375 | 2.0552 | 5.3133 | 0.42 | 2.0552 | 252.3244 | 756.9732 | 176.0966 | 93.3188 | 0
40 | 10 | 486.8368 | 2.2375 | 2.1531 | 5.0718 | 0.42 | 2.1531 | 290.1235 | 870.3705 | 210.4811 | 127.7033 | 0
40 | 11 | 487.0955 | 2.2375 | 2.2141 | 4.9319 | 0.42 | 2.2141 | 315.5102 | 946.5307 | 234.9985 | 152.2207 | 0
40 | 12 | 487.3542 | 2.2375 | 2.2373 | 4.8808 | 0.42 | 2.2373 | 325.5205 | 976.5614 | 248.7333 | 165.9555 | 0
40 | 13 | 487.6128 | 2.2375 | 2.2222 | 4.914 | 0.42 | 2.2222 | 318.9722 | 956.9165 | 250.0766 | 167.2988 | 0
40 | 14 | 487.8715 | 2.2375 | 2.1691 | 5.0344 | 0.42 | 2.1691 | 296.6394 | 889.9181 | 238.8701 | 156.0923 | 0
40 | 15 | 488.1302 | 2.2375 | 2.0789 | 5.2529 | 0.42 | 2.0789 | 261.1383 | 783.4148 | 216.4294 | 133.6516 | 0
40 | 16 | 488.3889 | 2.2375 | 1.9531 | 5.5912 | 0.42 | 1.9531 | 216.5424 | 649.6272 | 185.3501 | 102.5723 | 0
40 | 17 | 488.6476 | 2.2375 | 1.7939 | 6.0875 | 0.4 | 1.7939 | 159.7953 | 479.386 | 146.0269 | 63.2491 | 0
40 | 18 | 488.9062 | 2.2375 | 1.6039 | 6.8082 | 0.37 | 1.6039 | 105.662 | 316.9859 | 103.003 | 20.2252 | 0
40 | 19 | 489.1649 | 2.2375 | 1.3866 | 7.8753 | 0.26 | 1.3866 | 47.971 | 143.9129 | 59.6128 | 0 | -23.165
40 | 20 | 489.4236 | 2.2375 | 1.1455 | 9.5326 | 0 | 1.1455 | 0 | 0 | 18.6137 | 0 | -64.164
40 | 21 | 489.6823 | 2.2375 | 0.88488 | 12.3407 | 0 | 0.88488 | 0 | 0 | 0 | 0 | -82.7778
40 | 22 | 489.941 | 2.2375 | 0.60908 | 17.9288 | 0 | 0.60908 | 0 | 0 | 0 | 0 | -82.7778
40 | 23 | 490.1997 | 2.2375 | 0.32285 | 33.8234 | 0 | 0.32285 | 0 | 0 | 0 | 0 | -82.7778
40 | 24 | 490.4583 | 2.2375 | 0.031107 | 351.0424 | 0 | 0.031107 | 0 | 0 | 0 | 0 | -82.7778
40 | 25 | 490.717 | 2.2375 | -0.26117 | -41.8117 | 0 | -0.26117 | 0 | 0 | 0 | 0 | -82.7778
40 | 26 | 490.9757 | 2.2375 | -0.54898 | -19.8914 | 0 | -0.54898 | 0 | 0 | 0 | 0 | -82.7778
40 | 27 | 491.2344 | 2.2375 | -0.8274 | -13.198 | 0 | -0.8274 | 0 | 0 | 0 | 0 | -82.7778
40 | 28 | 491.4931 | 2.2375 | -1.0917 | -10.0031 | 0 | -1.0917 | 0 | 0 | 0 | 0 | -82.7778
40 | 29 | 491.7517 | 2.2375 | -1.3372 | -8.166 | 0.26 | -1.3372 | 43.0282 | 129.0847 | 16.6959 | 0 | -66.0819
40 | 30 | 492.0104 | 2.2375 | -1.56 | -7.0002 | 0.37 | -1.56 | 97.2037 | 291.6112 | 54.4129 | 0 | -28.3648
40 | 31 | 492.2691 | 2.2375 | -1.756 | -6.2188 | 0.39 | -1.756 | 146.1384 | 438.4152 | 94.4218 | 11.644 | 0
40 | 32 | 492.5278 | 2.2375 | -1.922 | -5.6817 | 0.41 | -1.922 | 201.4451 | 604.3352 | 134.8696 | 52.0918 | 0
40 | 33 | 492.7865 | 2.2375 | -2.055 | -5.3137 | 0.42 | -2.055 | 252.267 | 756.8011 | 176.0498 | 93.272 | 0
40 | 34 | 493.0451 | 2.2375 | -2.153 | -5.072 | 0.42 | -2.153 | 290.0802 | 870.2405 | 210.442 | 127.6642 | 0
40 | 35 | 493.3038 | 2.2375 | -2.2141 | -4.932 | 0.42 | -2.2141 | 315.4859 | 946.4578 | 234.9723 | 152.1945 | 0
40 | 36 | 493.5625 | 2.2375 | -2.2373 | -4.8809 | 0.42 | -2.2373 | 325.5181 | 976.5543 | 248.7229 | 165.9451 | 0
40 | 37 | 493.8212 | 2.2375 | -2.2223 | -4.9139 | 0.42 | -2.2223 | 318.992 | 956.9759 | 250.0833 | 167.3056 | 0
40 | 38 | 494.0799 | 2.2375 | -2.1692 | -5.0341 | 0.42 | -2.1692 | 296.679 | 890.037 | 238.8932 | 156.1154 | 0
40 | 39 | 494.3385 | 2.2375 | -2.079 | -5.2525 | 0.42 | -2.079 | 261.1932 | 783.5795 | 216.466 | 133.6882 | 0
40 | 40 | 494.5972 | 2.2375 | -1.9533 | -5.5907 | 0.42 | -1.9533 | 216.6063 | 649.8189 | 185.3961 | 102.6184 | 0
40 | 41 | 494.8559 | 2.2375 | -1.7941 | -6.0867 | 0.4 | -1.7941 | 159.8582 | 479.5747 | 146.0761 | 63.2983 | 0
40 | 42 | 495.1146 | 2.2375 | -1.6042 | -6.807 | 0.37 | -1.6042 | 105.7162 | 317.1487 | 103.0484 | 20.2707 | 0
40 | 43 | 495.3733 | 2.2375 | -1.3869 | -7.8736 | 0.26 | -1.3869 | 48.003 | 144.0091 | 59.6463 | 0 | -23.1315
40 | 44 | 495.6319 | 2.2375 | -1.1459 | -9.5298 | 0 | -1.1459 | 0 | 0 | 18.6262 | 0 | -64.1516
40 | 45 | 495.8906 | 2.2375 | -0.88524 | -12.3356 | 0 | -0.88524 | 0 | 0 | 0 | 0 | -82.7778
40 | 46 | 496.1493 | 2.2375 | -0.60946 | -17.9176 | 0 | -0.60946 | 0 | 0 | 0 | 0 | -82.7778
40 | 47 | 496.408 | 2.2375 | -0.32324 | -33.7826 | 0 | -0.32324 | 0 | 0 | 0 | 0 | -82.7778
40 | 48 | 496.6667 | 2.2375 | -0.031501 | -346.6547 | 0 | -0.031501 | 0 | 0 | 0 | 0 | -82.7778
41 | 1 | 496.9253 | 2.3268 | 0.27118 | 40.2682 | 0 | 0.27118 | 0 | 0 | 0 | 0 | -82.7778 | 3074.0748 | -1636.0868 | 6.2083
41 | 2 | 497.184 | 2.3268 | 0.57048 | 19.1417 | 0 | 0.57048 | 0 | 0 | 0 | 0 | -82.7778
41 | 3 | 497.4427 | 2.3268 | 0.86002 | 12.6973 | 0 | 0.86002 | 0 | 0 | 0 | 0 | -82.7778
41 | 4 | 497.7014 | 2.3268 | 1.1348 | 9.6224 | 0 | 1.1348 | 0 | 0 | 0 | 0 | -82.7778
41 | 5 | 497.9601 | 2.3268 | 1.3903 | 7.8546 | 0.28 | 1.3903 | 52.0704 | 156.2111 | 20.2044 | 0 | -62.5734
41 | 6 | 498.2188 | 2.3268 | 1.6219 | 6.7329 | 0.375 | 1.6219 | 110.7227 | 332.1681 | 63.1671 | 0 | -19.6107
41 | 7 | 498.4774 | 2.3268 | 1.8258 | 5.9811 | 0.405 | 1.8258 | 170.5822 | 511.7465 | 109.1521 | 26.3744 | 0
41 | 8 | 498.7361 | 2.3268 | 1.9984 | 5.4644 | 0.42 | 1.9984 | 231.9772 | 695.9317 | 156.2014 | 73.4237 | 0
41 | 9 | 498.9948 | 2.3268 | 2.1369 | 5.1103 | 0.42 | 2.1369 | 283.6101 | 850.8304 | 200.0586 | 117.2809 | 0
41 | 10 | 499.2535 | 2.3268 | 2.2388 | 4.8777 | 0.42 | 2.2388 | 326.1468 | 978.4404 | 236.5984 | 153.8206 | 0
41 | 11 | 499.5122 | 2.3268 | 2.3023 | 4.743 | 0.42 | 2.3023 | 354.737 | 1064.2111 | 264.1971 | 181.4193 | 0
41 | 12 | 499.7708 | 2.3268 | 2.3266 | 4.6936 | 0.42 | 2.3266 | 366.0428 | 1098.1284 | 279.6776 | 196.8998 | 0
41 | 13 | 500.0295 | 2.3268 | 2.311 | 4.7253 | 0.42 | 2.311 | 358.7291 | 1076.1873 | 281.2266 | 198.4488 | 0
41 | 14 | 500.2882 | 2.3268 | 2.2558 | 4.8408 | 0.42 | 2.2558 | 333.6605 | 1000.9815 | 268.6616 | 185.8838 | 0
41 | 15 | 500.5469 | 2.3268 | 2.1621 | 5.0507 | 0.42 | 2.1621 | 293.7737 | 881.3212 | 243.4576 | 160.6798 | 0
41 | 16 | 500.8056 | 2.3268 | 2.0314 | 5.3757 | 0.42 | 2.0314 | 243.6459 | 730.9378 | 208.53 | 125.7523 | 0
41 | 17 | 501.0642 | 2.3268 | 1.8659 | 5.8524 | 0.405 | 1.8659 | 182.0794 | 546.2383 | 165.1903 | 82.4125 | 0
41 | 18 | 501.3229 | 2.3268 | 1.6685 | 6.5448 | 0.375 | 1.6685 | 120.5464 | 361.6391 | 117.4251 | 34.6473 | 0
41 | 19 | 501.5816 | 2.3268 | 1.4426 | 7.5699 | 0.28 | 1.4426 | 58.1706 | 174.5118 | 69.3459 | 0 | -13.4319
41 | 20 | 501.8403 | 2.3268 | 1.1919 | 9.1615 | 0 | 1.1919 | 0 | 0 | 22.5714 | 0 | -60.2064
41 | 21 | 502.099 | 2.3268 | 0.92093 | 11.8576 | 0 | 0.92093 | 0 | 0 | 0 | 0 | -82.7778
41 | 22 | 502.3576 | 2.3268 | 0.63416 | 17.2197 | 0 | 0.63416 | 0 | 0 | 0 | 0 | -82.7778
41 | 23 | 502.6163 | 2.3268 | 0.33654 | 32.4477 | 0 | 0.33654 | 0 | 0 | 0 | 0 | -82.7778
41 | 24 | 502.875 | 2.3268 | 0.033167 | 329.2424 | 0 | 0.033167 | 0 | 0 | 0 | 0 | -82.7778
41 | 25 | 503.1337 | 2.3268 | -0.27078 | -40.3287 | 0 | -0.27078 | 0 | 0 | 0 | 0 | -82.7778
41 | 26 | 503.3924 | 2.3268 | -0.57009 | -19.155 | 0 | -0.57009 | 0 | 0 | 0 | 0 | -82.7778
41 | 27 | 503.651 | 2.3268 | -0.85964 | -12.703 | 0 | -0.85964 | 0 | 0 | 0 | 0 | -82.7778
41 | 28 | 503.9097 | 2.3268 | -1.1345 | -9.6255 | 0 | -1.1345 | 0 | 0 | 0 | 0 | -82.7778
41 | 29 | 504.1684 | 2.3268 | -1.3899 | -7.8565 | 0.28 | -1.3899 | 52.0335 | 156.1004 | 20.1901 | 0 | -62.5877
41 | 30 | 504.4271 | 2.3268 | -1.6216 | -6.7341 | 0.375 | -1.6216 | 110.6626 | 331.9877 | 63.1295 | 0 | -19.6483
41 | 31 | 504.6858 | 2.3268 | -1.8255 | -5.9819 | 0.405 | -1.8255 | 170.511 | 511.533 | 109.1012 | 26.3234 | 0
41 | 32 | 504.9444 | 2.3268 | -1.9982 | -5.4649 | 0.42 | -1.9982 | 231.9042 | 695.7126 | 156.1455 | 73.3677 | 0
41 | 33 | 505.2031 | 2.3268 | -2.1367 | -5.1107 | 0.42 | -2.1367 | 283.5456 | 850.6368 | 200.0053 | 117.2275 | 0
41 | 34 | 505.4618 | 2.3268 | -2.2386 | -4.878 | 0.42 | -2.2386 | 326.098 | 978.2941 | 236.5544 | 153.7766 | 0
41 | 35 | 505.7205 | 2.3268 | -2.3023 | -4.7431 | 0.42 | -2.3023 | 354.7096 | 1064.1289 | 264.1676 | 181.3898 | 0
41 | 36 | 505.9792 | 2.3268 | -2.3265 | -4.6937 | 0.42 | -2.3265 | 366.0401 | 1098.1202 | 279.6659 | 196.8881 | 0
41 | 37 | 506.2378 | 2.3268 | -2.311 | -4.7252 | 0.42 | -2.311 | 358.7513 | 1076.2539 | 281.2341 | 198.4564 | 0
41 | 38 | 506.4965 | 2.3268 | -2.2559 | -4.8406 | 0.42 | -2.2559 | 333.705 | 1001.115 | 268.6875 | 185.9097 | 0
41 | 39 | 506.7552 | 2.3268 | -2.1622 | -5.0503 | 0.42 | -2.1622 | 293.8354 | 881.5063 | 243.4988 | 160.721 | 0
41 | 40 | 507.0139 | 2.3268 | -2.0316 | -5.3752 | 0.42 | -2.0316 | 243.7178 | 731.1533 | 208.5818 | 125.8041 | 0
41 | 41 | 507.2726 | 2.3268 | -1.8661 | -5.8517 | 0.405 | -1.8661 | 182.1511 | 546.4532 | 165.246 | 82.4682 | 0
41 | 42 | 507.5312 | 2.3268 | -1.6688 | -6.5437 | 0.375 | -1.6688 | 120.6082 | 361.8247 | 117.4769 | 34.6991 | 0
41 | 43 | 507.7899 | 2.3268 | -1.4429 | -7.5682 | 0.28 | -1.4429 | 58.2095 | 174.6285 | 69.385 | 0 | -13.3928
41 | 44 | 508.0486 | 2.3268 | -1.1923 | -9.1588 | 0 | -1.1923 | 0 | 0 | 22.5865 | 0 | -60.1913
41 | 45 | 508.3073 | 2.3268 | -0.9213 | -11.8528 | 0 | -0.9213 | 0 | 0 | 0 | 0 | -82.7778
41 | 46 | 508.566 | 2.3268 | -0.63455 | -17.209 | 0 | -0.63455 | 0 | 0 | 0 | 0 | -82.7778
41 | 47 | 508.8247 | 2.3268 | -0.33695 | -32.4086 | 0 | -0.33695 | 0 | 0 | 0 | 0 | -82.7778
41 | 48 | 509.0833 | 2.3268 | -0.033576 | -325.2275 | 0 | -0.033576 | 0 | 0 | 0 | 0 | -82.7778
42 | 1 | 509.342 | 2.4192 | 0.2811 | 38.8469 | 0 | 0.2811 | 0 | 0 | 0 | 0 | -82.7778 | 3711.3726 | -1512.9556 | 6.2083
42 | 2 | 509.6007 | 2.4192 | 0.59231 | 18.4364 | 0 | 0.59231 | 0 | 0 | 0 | 0 | -82.7778
42 | 3 | 509.8594 | 2.4192 | 0.89338 | 12.2233 | 0 | 0.89338 | 0 | 0 | 0 | 0 | -82.7778
42 | 4 | 510.1181 | 2.4192 | 1.1792 | 9.2608 | 0.13 | 1.1792 | 14.7507 | 44.252 | 5.7236 | 0 | -77.0542
42 | 5 | 510.3767 | 2.4192 | 1.4448 | 7.5583 | 0.32 | 1.4448 | 66.7879 | 200.3636 | 31.6386 | 0 | -51.1391
42 | 6 | 510.6354 | 2.4192 | 1.6857 | 6.4781 | 0.38 | 1.6857 | 125.9644 | 377.8933 | 74.7919 | 0 | -7.9859
42 | 7 | 510.8941 | 2.4192 | 1.8977 | 5.7542 | 0.41 | 1.8977 | 193.9236 | 581.7709 | 124.1232 | 41.3454 | 0
42 | 8 | 511.1528 | 2.4192 | 2.0773 | 5.2568 | 0.42 | 2.0773 | 260.5569 | 781.6706 | 176.3479 | 93.5701 | 0
42 | 9 | 511.4115 | 2.4192 | 2.2214 | 4.9159 | 0.42 | 2.2214 | 318.6066 | 955.8198 | 224.7275 | 141.9497 | 0
42 | 10 | 511.6701 | 2.4192 | 2.3274 | 4.6919 | 0.42 | 2.3274 | 366.4493 | 1099.3479 | 265.816 | 183.0382 | 0
42 | 11 | 511.9288 | 2.4192 | 2.3936 | 4.5621 | 0.42 | 2.3936 | 398.6302 | 1195.8906 | 296.8668 | 214.089 | 0
42 | 12 | 512.1875 | 2.4192 | 2.4189 | 4.5144 | 0.42 | 2.4189 | 411.3922 | 1234.1766 | 314.3056 | 231.5278 | 0
42 | 13 | 512.4462 | 2.4192 | 2.4028 | 4.5447 | 0.42 | 2.4028 | 403.2283 | 1209.685 | 316.0897 | 233.312 | 0
42 | 14 | 512.7049 | 2.4192 | 2.3456 | 4.6555 | 0.42 | 2.3456 | 375.1037 | 1125.3112 | 302.0091 | 219.2313 | 0
42 | 15 | 512.9635 | 2.4192 | 2.2482 | 4.8571 | 0.42 | 2.2482 | 330.3133 | 990.9398 | 273.7165 | 190.9387 | 0
42 | 16 | 513.2222 | 2.4192 | 2.1124 | 5.1694 | 0.42 | 2.1124 | 273.9971 | 821.9912 | 234.485 | 151.7072 | 0
42 | 17 | 513.4809 | 2.4192 | 1.9405 | 5.6274 | 0.41 | 1.9405 | 207.3299 | 621.9898 | 186.7649 | 103.9871 | 0
42 | 18 | 513.7396 | 2.4192 | 1.7353 | 6.2927 | 0.38 | 1.7353 | 137.4304 | 412.2912 | 133.7742 | 50.9964 | 0
42 | 19 | 513.9983 | 2.4192 | 1.5005 | 7.2776 | 0.32 | 1.5005 | 74.8181 | 224.4542 | 82.3568 | 0 | -0.42095
42 | 20 | 514.2569 | 2.4192 | 1.24 | 8.8065 | 0.13 | 1.24 | 17.1534 | 51.4601 | 35.6868 | 0 | -47.0909
42 | 21 | 514.5156 | 2.4192 | 0.95827 | 11.3955 | 0 | 0.95827 | 0 | 0 | 6.6559 | 0 | -76.1219
42 | 22 | 514.7743 | 2.4192 | 0.66016 | 16.5415 | 0 | 0.66016 | 0 | 0 | 0 | 0 | -82.7778
42 | 23 | 515.033 | 2.4192 | 0.35075 | 31.1336 | 0 | 0.35075 | 0 | 0 | 0 | 0 | -82.7778
42 | 24 | 515.2917 | 2.4192 | 0.035335 | 309.0389 | 0 | 0.035335 | 0 | 0 | 0 | 0 | -82.7778
42 | 25 | 515.5503 | 2.4192 | -0.28068 | -38.9054 | 0 | -0.28068 | 0 | 0 | 0 | 0 | -82.7778
42 | 26 | 515.809 | 2.4192 | -0.59189 | -18.4492 | 0 | -0.59189 | 0 | 0 | 0 | 0 | -82.7778
42 | 27 | 516.0677 | 2.4192 | -0.89298 | -12.2287 | 0 | -0.89298 | 0 | 0 | 0 | 0 | -82.7778
42 | 28 | 516.3264 | 2.4192 | -1.1788 | -9.2637 | 0.13 | -1.1788 | 14.7367 | 44.2101 | 5.7182 | 0 | -77.0596
42 | 29 | 516.5851 | 2.4192 | -1.4444 | -7.56 | 0.32 | -1.4444 | 66.7405 | 200.2215 | 31.6149 | 0 | -51.1629
42 | 30 | 516.8438 | 2.4192 | -1.6854 | -6.4793 | 0.38 | -1.6854 | 125.896 | 377.6879 | 74.747 | 0 | -8.0308
42 | 31 | 517.1024 | 2.4192 | -1.8975 | -5.755 | 0.41 | -1.8975 | 193.8427 | 581.5281 | 124.0653 | 41.2875 | 0
42 | 32 | 517.3611 | 2.4192 | -2.0771 | -5.2573 | 0.42 | -2.0771 | 260.4748 | 781.4243 | 176.2846 | 93.5069 | 0
42 | 33 | 517.6198 | 2.4192 | -2.2212 | -4.9163 | 0.42 | -2.2212 | 318.534 | 955.6021 | 224.6675 | 141.8897 | 0
42 | 34 | 517.8785 | 2.4192 | -2.3273 | -4.6921 | 0.42 | -2.3273 | 366.3944 | 1099.1833 | 265.7665 | 182.9887 | 0
42 | 35 | 518.1372 | 2.4192 | -2.3936 | -4.5622 | 0.42 | -2.3936 | 398.5993 | 1195.798 | 296.8335 | 214.0557 | 0
42 | 36 | 518.3958 | 2.4192 | -2.4189 | -4.5144 | 0.42 | -2.4189 | 411.389 | 1234.167 | 314.2924 | 231.5146 | 0
42 | 37 | 518.6545 | 2.4192 | -2.4029 | -4.5446 | 0.42 | -2.4029 | 403.2532 | 1209.7596 | 316.0982 | 233.3204 | 0
42 | 38 | 518.9132 | 2.4192 | -2.3457 | -4.6553 | 0.42 | -2.3457 | 375.1537 | 1125.4611 | 302.0381 | 219.2603 | 0
42 | 39 | 519.1719 | 2.4192 | -2.2484 | -4.8568 | 0.42 | -2.2484 | 330.3825 | 991.1476 | 273.7628 | 190.985 | 0
42 | 40 | 519.4306 | 2.4192 | -2.1126 | -5.1689 | 0.42 | -2.1126 | 274.0778 | 822.2334 | 234.5432 | 151.7654 | 0
42 | 41 | 519.6892 | 2.4192 | -1.9407 | -5.6267 | 0.41 | -1.9407 | 207.4114 | 622.2343 | 186.8279 | 104.0501 | 0
42 | 42 | 519.9479 | 2.4192 | -1.7356 | -6.2916 | 0.38 | -1.7356 | 137.5009 | 412.5026 | 133.8332 | 51.0554 | 0
42 | 43 | 520.2066 | 2.4192 | -1.5008 | -7.2759 | 0.32 | -1.5008 | 74.868 | 224.6041 | 82.4036 | 0 | -0.37422
42 | 44 | 520.4653 | 2.4192 | -1.2404 | -8.8039 | 0.13 | -1.2404 | 17.1685 | 51.5056 | 35.7121 | 0 | -47.0657
42 | 45 | 520.724 | 2.4192 | -0.95867 | -11.3908 | 0 | -0.95867 | 0 | 0 | 6.6618 | 0 | -76.116
42 | 46 | 520.9826 | 2.4192 | -0.66057 | -16.5312 | 0 | -0.66057 | 0 | 0 | 0 | 0 | -82.7778
42 | 47 | 521.2413 | 2.4192 | -0.35117 | -31.0962 | 0 | -0.35117 | 0 | 0 | 0 | 0 | -82.7778
42 | 48 | 521.5 | 2.4192 | -0.035761 | -305.3601 | 0 | -0.035761 | 0 | 0 | 0 | 0 | -82.7778
43 | 1 | 521.7587 | 2.5136 | 0.29119 | 37.5008 | 0 | 0.29119 | 0 | 0 | 0 | 0 | -82.7778 | 4412.6732 | -1447.6666 | 5.1736
43 | 2 | 522.0174 | 2.5136 | 0.61456 | 17.7687 | 0 | 0.61456 | 0 | 0 | 0 | 0 | -82.7778
43 | 3 | 522.276 | 2.5136 | 0.92742 | 11.7746 | 0 | 0.92742 | 0 | 0 | 0 | 0 | -82.7778
43 | 4 | 522.5347 | 2.5136 | 1.2244 | 8.9186 | 0.18 | 1.2244 | 22.8661 | 68.5982 | 8.8725 | 0 | -73.9053
43 | 5 | 522.7934 | 2.5136 | 1.5004 | 7.2778 | 0.34 | 1.5004 | 79.4847 | 238.454 | 39.7142 | 0 | -43.0636
43 | 6 | 523.0521 | 2.5136 | 1.7508 | 6.2371 | 0.39 | 1.7508 | 144.8537 | 434.5612 | 87.048 | 4.2702 | 0
43 | 7 | 523.3108 | 2.5136 | 1.9712 | 5.5397 | 0.42 | 1.9712 | 222.6417 | 667.9251 | 142.5959 | 59.8181 | 0
43 | 8 | 523.5694 | 2.5136 | 2.1579 | 5.0604 | 0.42 | 2.1579 | 292.0799 | 876.2398 | 199.7227 | 116.9449 | 0
43 | 9 | 523.8281 | 2.5136 | 2.3077 | 4.732 | 0.42 | 2.3077 | 357.2152 | 1071.6456 | 251.94 | 169.1623 | 0
43 | 10 | 524.0868 | 2.5136 | 2.418 | 4.5162 | 0.42 | 2.418 | 410.9196 | 1232.7587 | 298.0523 | 215.2745 | 0
43 | 11 | 524.3455 | 2.5136 | 2.4869 | 4.391 | 0.41 | 2.4869 | 436.4259 | 1309.2778 | 328.7877 | 246.0099 | 0
43 | 12 | 524.6042 | 2.5136 | 2.5133 | 4.3449 | 0.41 | 2.5133 | 450.4607 | 1351.3821 | 344.1305 | 261.3527 | 0
43 | 13 | 524.8628 | 2.5136 | 2.4967 | 4.3738 | 0.41 | 2.4967 | 441.5828 | 1324.7485 | 346.1315 | 263.3537 | 0
43 | 14 | 525.1215 | 2.5136 | 2.4373 | 4.4803 | 0.42 | 2.4373 | 420.8624 | 1262.5871 | 334.6467 | 251.8689 | 0
43 | 15 | 525.3802 | 2.5136 | 2.3363 | 4.6741 | 0.42 | 2.3363 | 370.6646 | 1111.9938 | 307.129 | 224.3512 | 0
43 | 16 | 525.6389 | 2.5136 | 2.1953 | 4.9743 | 0.42 | 2.1953 | 307.521 | 922.563 | 263.1502 | 180.3724 | 0
43 | 17 | 525.8976 | 2.5136 | 2.0167 | 5.4147 | 0.42 | 2.0167 | 238.4195 | 715.2584 | 211.8363 | 129.0585 | 0
43 | 18 | 526.1562 | 2.5136 | 1.8037 | 6.0543 | 0.39 | 1.8037 | 158.3733 | 475.12 | 153.9639 | 71.1861 | 0
43 | 19 | 526.4149 | 2.5136 | 1.5597 | 7.0011 | 0.34 | 1.5597 | 89.287 | 267.861 | 96.0974 | 13.3196 | 0
43 | 20 | 526.6736 | 2.5136 | 1.2891 | 8.4708 | 0.18 | 1.2891 | 26.6882 | 80.0647 | 45.0008 | 0 | -37.777
43 | 21 | 526.9323 | 2.5136 | 0.99648 | 10.9586 | 0 | 0.99648 | 0 | 0 | 10.3556 | 0 | -72.4222
43 | 22 | 527.191 | 2.5136 | 0.68677 | 15.9005 | 0 | 0.68677 | 0 | 0 | 0 | 0 | -82.7778
43 | 23 | 527.4497 | 2.5136 | 0.36531 | 29.8925 | 0 | 0.36531 | 0 | 0 | 0 | 0 | -82.7778
43 | 24 | 527.7083 | 2.5136 | 0.037599 | 290.4348 | 0 | 0.037599 | 0 | 0 | 0 | 0 | -82.7778
43 | 25 | 527.967 | 2.5136 | -0.29075 | -37.5575 | 0 | -0.29075 | 0 | 0 | 0 | 0 | -82.7778
43 | 26 | 528.2257 | 2.5136 | -0.61413 | -17.7812 | 0 | -0.61413 | 0 | 0 | 0 | 0 | -82.7778
43 | 27 | 528.4844 | 2.5136 | -0.92701 | -11.7799 | 0 | -0.92701 | 0 | 0 | 0 | 0 | -82.7778
43 | 28 | 528.7431 | 2.5136 | -1.224 | -8.9214 | 0.18 | -1.224 | 22.8444 | 68.5333 | 8.8641 | 0 | -73.9137
43 | 29 | 529.0017 | 2.5136 | -1.5001 | -7.2796 | 0.34 | -1.5001 | 79.4283 | 238.2849 | 39.6839 | 0 | -43.0938
43 | 30 | 529.2604 | 2.5136 | -1.7505 | -6.2382 | 0.39 | -1.7505 | 144.775 | 434.3249 | 86.9955 | 4.2178 | 0
43 | 31 | 529.5191 | 2.5136 | -1.971 | -5.5405 | 0.42 | -1.971 | 222.5487 | 667.6461 | 142.5292 | 59.7515 | 0
43 | 32 | 529.7778 | 2.5136 | -2.1577 | -5.061 | 0.42 | -2.1577 | 291.9878 | 875.9635 | 199.6509 | 116.8731 | 0
43 | 33 | 530.0365 | 2.5136 | -2.3075 | -4.7324 | 0.42 | -2.3075 | 357.1338 | 1071.4013 | 251.8727 | 169.0949 | 0
43 | 34 | 530.2951 | 2.5136 | -2.4179 | -4.5164 | 0.42 | -2.4179 | 410.8579 | 1232.5738 | 297.9968 | 215.219 | 0
43 | 35 | 530.5538 | 2.5136 | -2.4868 | -4.3911 | 0.41 | -2.4868 | 436.3921 | 1309.1762 | 328.7507 | 245.9729 | 0
43 | 36 | 530.8125 | 2.5136 | -2.5133 | -4.3449 | 0.41 | -2.5133 | 450.4571 | 1351.3714 | 344.116 | 261.3382 | 0
43 | 37 | 531.0712 | 2.5136 | -2.4967 | -4.3737 | 0.41 | -2.4967 | 441.61 | 1324.83 | 346.1406 | 263.3629 | 0
43 | 38 | 531.3299 | 2.5136 | -2.4374 | -4.4801 | 0.42 | -2.4374 | 420.9183 | 1262.755 | 334.679 | 251.9012 | 0
43 | 39 | 531.5885 | 2.5136 | -2.3365 | -4.6737 | 0.42 | -2.3365 | 370.7423 | 1112.2268 | 307.1808 | 224.403 | 0
43 | 40 | 531.8472 | 2.5136 | -2.1955 | -4.9738 | 0.42 | -2.1955 | 307.6116 | 922.8347 | 263.2154 | 180.4376 | 0
43 | 41 | 532.1059 | 2.5136 | -2.017 | -5.414 | 0.42 | -2.017 | 238.5131 | 715.5394 | 211.9077 | 129.13 | 0
43 | 42 | 532.3646 | 2.5136 | -1.804 | -6.0533 | 0.39 | -1.804 | 158.4545 | 475.3635 | 154.0317 | 71.2539 | 0
43 | 43 | 532.6233 | 2.5136 | -1.5601 | -6.9996 | 0.34 | -1.5601 | 89.3466 | 268.0397 | 96.152 | 13.3742 | 0
43 | 44 | 532.8819 | 2.5136 | -1.2895 | -8.4683 | 0.18 | -1.2895 | 26.7118 | 80.1354 | 45.0331 | 0 | -37.7447
43 | 45 | 533.1406 | 2.5136 | -0.99689 | -10.9541 | 0 | -0.99689 | 0 | 0 | 10.3647 | 0 | -72.413
43 | 46 | 533.3993 | 2.5136 | -0.68719 | -15.8907 | 0 | -0.68719 | 0 | 0 | 0 | 0 | -82.7778
43 | 47 | 533.658 | 2.5136 | -0.36575 | -29.8568 | 0 | -0.36575 | 0 | 0 | 0 | 0 | -82.7778
43 | 48 | 533.9167 | 2.5136 | -0.038041 | -287.058 | 0 | -0.038041 | 0 | 0 | 0 | 0 | -82.7778
44 | 1 | 534.1753 | 2.6088 | 0.30132 | 36.2408 | 0 | 0.30132 | 0 | 0 | 0 | 0 | -82.7778 | 5166.3142 | -1397.5373 | 5.1736
44 | 2 | 534.434 | 2.6088 | 0.63696 | 17.1438 | 0 | 0.63696 | 0 | 0 | 0 | 0 | -82.7778
44 | 3 | 534.6927 | 2.6088 | 0.96171 | 11.3547 | 0 | 0.96171 | 0 | 0 | 0 | 0 | -82.7778
44 | 4 | 534.9514 | 2.6088 | 1.27 | 8.5984 | 0.22 | 1.27 | 31.1879 | 93.5638 | 12.1016 | 0 | -70.6762
44 | 5 | 535.2101 | 2.6088 | 1.5566 | 7.0154 | 0.355 | 1.5566 | 92.6581 | 277.9744 | 48.0549 | 0 | -34.7229
44 | 6 | 535.4688 | 2.6088 | 1.8165 | 6.0115 | 0.4 | 1.8165 | 165.928 | 497.7841 | 100.3368 | 17.559 | 0
44 | 7 | 535.7274 | 2.6088 | 2.0454 | 5.3389 | 0.42 | 2.0454 | 248.7201 | 746.1602 | 160.8921 | 78.1143 | 0
44 | 8 | 535.9861 | 2.6088 | 2.2392 | 4.8767 | 0.42 | 2.2392 | 326.3585 | 979.0755 | 223.1425 | 140.3647 | 0
44 | 9 | 536.2448 | 2.6088 | 2.3948 | 4.5599 | 0.42 | 2.3948 | 399.2079 | 1197.6236 | 281.5349 | 198.7571 | 0
44 | 10 | 536.5035 | 2.6088 | 2.5094 | 4.3517 | 0.41 | 2.5094 | 448.3615 | 1345.0845 | 328.8746 | 246.0968 | 0
44 | 11 | 536.7622 | 2.6088 | 2.581 | 4.2309 | 0.41 | 2.581 | 487.877 | 1463.6311 | 363.2801 | 280.5023 | 0
44 | 12 | 537.0208 | 2.6088 | 2.6085 | 4.1863 | 0.4 | 2.6 | 486.547 | 1459.641 | 378.0968 | 295.319 | 0
44 | 13 | 537.2795 | 2.6088 | 2.5914 | 4.2139 | 0.41 | 2.5914 | 493.7792 | 1481.3375 | 380.387 | 297.6092 | 0
44 | 14 | 537.5382 | 2.6088 | 2.5299 | 4.3163 | 0.41 | 2.5299 | 459.4702 | 1378.4107 | 369.8806 | 287.1029 | 0
44 | 15 | 537.7969 | 2.6088 | 2.4252 | 4.5027 | 0.42 | 2.4252 | 414.6009 | 1243.8028 | 339.1578 | 256.38 | 0
44 | 16 | 538.0556 | 2.6088 | 2.2789 | 4.7917 | 0.42 | 2.2789 | 344.0311 | 1032.0932 | 294.365 | 211.5872 | 0
44 | 17 | 538.3142 | 2.6088 | 2.0937 | 5.2156 | 0.42 | 2.0937 | 266.778 | 800.3339 | 237.0066 | 154.2289 | 0
44 | 18 | 538.5729 | 2.6088 | 1.8727 | 5.8312 | 0.4 | 1.8727 | 181.7982 | 545.3947 | 174.0569 | 91.2791 | 0
44 | 19 | 538.8316 | 2.6088 | 1.6196 | 6.7425 | 0.355 | 1.6196 | 104.372 | 313.1161 | 111.04 | 28.2622 | 0
44 | 20 | 539.0903 | 2.6088 | 1.3388 | 8.1566 | 0.22 | 1.3388 | 36.5346 | 109.6038 | 54.6747 | 0 | -28.1031
44 | 21 | 539.349 | 2.6088 | 1.0351 | 10.5498 | 0 | 1.0351 | 0 | 0 | 14.1762 | 0 | -68.6016
44 | 22 | 539.6076 | 2.6088 | 0.71368 | 15.301 | 0 | 0.71368 | 0 | 0 | 0 | 0 | -82.7778
44 | 23 | 539.8663 | 2.6088 | 0.38006 | 28.7321 | 0 | 0.38006 | 0 | 0 | 0 | 0 | -82.7778
44 | 24 | 540.125 | 2.6088 | 0.039942 | 273.3968 | 0 | 0.039942 | 0 | 0 | 0 | 0 | -82.7778
44 | 25 | 540.3837 | 2.6088 | -0.30086 | -36.2957 | 0 | -0.30086 | 0 | 0 | 0 | 0 | -82.7778
44 | 26 | 540.6424 | 2.6088 | -0.63652 | -17.1558 | 0 | -0.63652 | 0 | 0 | 0 | 0 | -82.7778
44 | 27 | 540.901 | 2.6088 | -0.96129 | -11.3598 | 0 | -0.96129 | 0 | 0 | 0 | 0 | -82.7778
44 | 28 | 541.1597 | 2.6088 | -1.2696 | -8.6011 | 0.22 | -1.2696 | 31.1584 | 93.4752 | 12.0901 | 0 | -70.6877
44 | 29 | 541.4184 | 2.6088 | -1.5562 | -7.0171 | 0.355 | -1.5562 | 92.5923 | 277.777 | 48.0179 | 0 | -34.7599
44 | 30 | 541.6771 | 2.6088 | -1.8162 | -6.0126 | 0.4 | -1.8162 | 165.8377 | 497.5132 | 100.2763 | 17.4985 | 0
44 | 31 | 541.9358 | 2.6088 | -2.0451 | -5.3396 | 0.42 | -2.0451 | 248.6161 | 745.8483 | 160.8167 | 78.0389 | 0
44 | 32 | 542.1944 | 2.6088 | -2.239 | -4.8772 | 0.42 | -2.239 | 326.2555 | 978.7665 | 223.0622 | 140.2844 | 0
44 | 33 | 542.4531 | 2.6088 | -2.3946 | -4.5602 | 0.42 | -2.3946 | 399.1168 | 1197.3503 | 281.4596 | 198.6818 | 0
44 | 34 | 542.7118 | 2.6088 | -2.5093 | -4.3519 | 0.41 | -2.5093 | 448.2942 | 1344.8825 | 328.8131 | 246.0353 | 0
44 | 35 | 542.9705 | 2.6088 | -2.581 | -4.231 | 0.41 | -2.581 | 487.8391 | 1463.5173 | 363.2392 | 280.4614 | 0
44 | 36 | 543.2292 | 2.6088 | -2.6085 | -4.1863 | 0.4 | -2.6 | 486.547 | 1459.641 | 378.0821 | 295.3043 | 0
44 | 37 | 543.4878 | 2.6088 | -2.5915 | -4.2138 | 0.41 | -2.5915 | 493.8094 | 1481.4283 | 380.3987 | 297.6209 | 0
44 | 38 | 543.7465 | 2.6088 | -2.53 | -4.3161 | 0.41 | -2.53 | 459.5313 | 1378.5938 | 369.9161 | 287.1383 | 0
44 | 39 | 544.0052 | 2.6088 | -2.4254 | -4.5024 | 0.42 | -2.4254 | 414.6877 | 1244.0631 | 339.2152 | 256.4374 | 0
44 | 40 | 544.2639 | 2.6088 | -2.2792 | -4.7912 | 0.42 | -2.2792 | 344.1323 | 1032.3968 | 294.4379 | 211.6602 | 0
44 | 41 | 544.5226 | 2.6088 | -2.094 | -5.2149 | 0.42 | -2.094 | 266.8827 | 800.648 | 237.0865 | 154.3087 | 0
44 | 42 | 544.7812 | 2.6088 | -1.873 | -5.8302 | 0.4 | -1.873 | 181.8913 | 545.674 | 174.1337 | 91.3559 | 0
44 | 43 | 545.0399 | 2.6088 | -1.6199 | -6.741 | 0.355 | -1.6199 | 104.4416 | 313.3249 | 111.1032 | 28.3254 | 0
44 | 44 | 545.2986 | 2.6088 | -1.3392 | -8.1542 | 0.22 | -1.3392 | 36.5669 | 109.7006 | 54.7142 | 0 | -28.0635
44 | 45 | 545.5573 | 2.6088 | -1.0355 | -10.5455 | 0 | -1.0355 | 0 | 0 | 14.1887 | 0 | -68.5891
44 | 46 | 545.816 | 2.6088 | -0.71412 | -15.2915 | 0 | -0.71412 | 0 | 0 | 0 | 0 | -82.7778
44 | 47 | 546.0747 | 2.6088 | -0.38052 | -28.6978 | 0 | -0.38052 | 0 | 0 | 0 | 0 | -82.7778
44 | 48 | 546.3333 | 2.6088 | -0.040401 | -270.2903 | 0 | -0.040401 | 0 | 0 | 0 | 0 | -82.7778
45 | 1 | 546.592 | 2.7038 | 0.31134 | 35.0739 | 0 | 0.31134 | 0 | 0 | 0 | 0 | -82.7778 | 5684.2591 | -1348.0738 | 5.1736
45 | 2 | 546.8507 | 2.7038 | 0.65923 | 16.5648 | 0 | 0.65923 | 0 | 0 | 0 | 0 | -82.7778
45 | 3 | 547.1094 | 2.7038 | 0.99584 | 10.9656 | 0 | 0.99584 | 0 | 0 | 0 | 0 | -82.7778
45 | 4 | 547.3681 | 2.7038 | 1.3154 | 8.3016 | 0.24 | 1.3154 | 37.8043 | 113.4129 | 14.6689 | 0 | -68.1089
45 | 5 | 547.6267 | 2.7038 | 1.6125 | 6.7722 | 0.375 | 1.6125 | 108.8075 | 326.4224 | 56.8884 | 0 | -25.8894
45 | 6 | 547.8854 | 2.7038 | 1.882 | 5.8025 | 0.405 | 1.882 | 186.8234 | 560.4702 | 114.7109 | 31.9332 | 0
45 | 7 | 548.1441 | 2.7038 | 2.1192 | 5.1528 | 0.42 | 2.1192 | 276.654 | 829.9619 | 179.8389 | 97.0611 | 0
45 | 8 | 548.4028 | 2.7038 | 2.3203 | 4.7063 | 0.42 | 2.3203 | 363.0864 | 1089.2593 | 248.2326 | 165.4548 | 0
45 | 9 | 548.6615 | 2.7038 | 2.4816 | 4.4004 | 0.42 | 2.4816 | 444.2118 | 1332.6355 | 313.2485 | 230.4708 | 0
45 | 10 | 548.9201 | 2.7038 | 2.6005 | 4.1992 | 0.4 | 2.6 | 486.547 | 1459.641 | 361.1538 | 278.376 | 0
45 | 11 | 549.1788 | 2.7038 | 2.6749 | 4.0825 | 0.4 | 2.6 | 486.547 | 1459.641 | 377.5807 | 294.803 | 0
45 | 12 | 549.4375 | 2.7038 | 2.7035 | 4.0392 | 0.4 | 2.6 | 486.547 | 1459.641 | 377.5807 | 294.803 | 0
45 | 13 | 549.6962 | 2.7038 | 2.6859 | 4.0657 | 0.4 | 2.6 | 486.547 | 1459.641 | 377.5807 | 294.803 | 0
45 | 14 | 549.9549 | 2.7038 | 2.6223 | 4.1643 | 0.4 | 2.6 | 486.547 | 1459.641 | 377.5807 | 294.803 | 0
45 | 15 | 550.2135 | 2.7038 | 2.5138 | 4.344 | 0.41 | 2.5138 | 450.7501 | 1352.2504 | 363.6908 | 280.913 | 0
45 | 16 | 550.4722 | 2.7038 | 2.3624 | 4.6225 | 0.42 | 2.3624 | 383.2149 | 1149.6447 | 323.5958 | 240.818 | 0
45 | 17 | 550.7309 | 2.7038 | 2.1705 | 5.0311 | 0.42 | 2.1705 | 297.2214 | 891.6642 | 264.0235 | 181.2457 | 0
45 | 18 | 550.9896 | 2.7038 | 1.9415 | 5.6245 | 0.405 | 1.9415 | 205.125 | 615.3751 | 194.9209 | 112.1431 | 0
45 | 19 | 551.2483 | 2.7038 | 1.6793 | 6.5027 | 0.375 | 1.6793 | 122.901 | 368.7029 | 127.2809 | 44.5031 | 0
45 | 20 | 551.5069 | 2.7038 | 1.3883 | 7.8655 | 0.24 | 1.3883 | 44.4476 | 133.3429 | 64.9347 | 0 | -17.843
45 | 21 | 551.7656 | 2.7038 | 1.0736 | 10.1709 | 0 | 1.0736 | 0 | 0 | 17.2466 | 0 | -65.5312
45 | 22 | 552.0243 | 2.7038 | 0.74058 | 14.7452 | 0 | 0.74058 | 0 | 0 | 0 | 0 | -82.7778
45 | 23 | 552.283 | 2.7038 | 0.39484 | 27.6567 | 0 | 0.39484 | 0 | 0 | 0 | 0 | -82.7778
45 | 24 | 552.5417 | 2.7038 | 0.042348 | 257.8658 | 0 | 0.042348 | 0 | 0 | 0 | 0 | -82.7778
45 | 25 | 552.8003 | 2.7038 | -0.31087 | -35.1272 | 0 | -0.31087 | 0 | 0 | 0 | 0 | -82.7778
45 | 26 | 553.059 | 2.7038 | -0.65877 | -16.5764 | 0 | -0.65877 | 0 | 0 | 0 | 0 | -82.7778
45 | 27 | 553.3177 | 2.7038 | -0.9954 | -10.9705 | 0 | -0.9954 | 0 | 0 | 0 | 0 | -82.7778
45 | 28 | 553.5764 | 2.7038 | -1.315 | -8.3042 | 0.24 | -1.315 | 37.7685 | 113.3054 | 14.655 | 0 | -68.1228
45 | 29 | 553.8351 | 2.7038 | -1.6121 | -6.7738 | 0.375 | -1.6121 | 108.7302 | 326.1905 | 56.8445 | 0 | -25.9333
45 | 30 | 554.0938 | 2.7038 | -1.8816 | -5.8035 | 0.405 | -1.8816 | 186.7216 | 560.1649 | 114.6415 | 31.8637 | 0
45 | 31 | 554.3524 | 2.7038 | -2.1189 | -5.1535 | 0.42 | -2.1189 | 276.5382 | 829.6147 | 179.7545 | 96.9767 | 0
45 | 32 | 554.6111 | 2.7038 | -2.32 | -4.7068 | 0.42 | -2.32 | 362.9717 | 1088.9152 | 248.1432 | 165.3654 | 0
45 | 33 | 554.8698 | 2.7038 | -2.4814 | -4.4007 | 0.42 | -2.4814 | 444.1104 | 1332.3312 | 313.1647 | 230.3869 | 0
45 | 34 | 555.1285 | 2.7038 | -2.6003 | -4.1994 | 0.4 | -2.6 | 486.547 | 1459.641 | 361.1144 | 278.3367 | 0
45 | 35 | 555.3872 | 2.7038 | -2.6748 | -4.0826 | 0.4 | -2.6 | 486.547 | 1459.641 | 377.5807 | 294.803 | 0
45 | 36 | 555.6458 | 2.7038 | -2.7035 | -4.0392 | 0.4 | -2.6 | 486.547 | 1459.641 | 377.5807 | 294.803 | 0
45 | 37 | 555.9045 | 2.7038 | -2.6859 | -4.0657 | 0.4 | -2.6 | 486.547 | 1459.641 | 377.5807 | 294.803 | 0
45 | 38 | 556.1632 | 2.7038 | -2.6224 | -4.1641 | 0.4 | -2.6 | 486.547 | 1459.641 | 377.5807 | 294.803 | 0
45 | 39 | 556.4219 | 2.7038 | -2.514 | -4.3437 | 0.41 | -2.514 | 450.8444 | 1352.5331 | 363.7274 | 280.9496 | 0
45 | 40 | 556.6806 | 2.7038 | -2.3626 | -4.622 | 0.42 | -2.3626 | 383.3275 | 1149.9826 | 323.6761 | 240.8983 | 0
45 | 41 | 556.9392 | 2.7038 | -2.1708 | -5.0304 | 0.42 | -2.1708 | 297.338 | 892.0139 | 264.1124 | 181.3346 | 0
45 | 42 | 557.1979 | 2.7038 | -1.9418 | -5.6235 | 0.405 | -1.9418 | 205.23 | 615.69 | 195.0068 | 112.2291 | 0
45 | 43 | 557.4566 | 2.7038 | -1.6797 | -6.5013 | 0.375 | -1.6797 | 122.9829 | 368.9486 | 127.3534 | 44.5756 | 0
45 | 44 | 557.7153 | 2.7038 | -1.3888 | -7.8632 | 0.24 | -1.3888 | 44.4869 | 133.4606 | 64.9817 | 0 | -17.796
45 | 45 | 557.974 | 2.7038 | -1.0741 | -10.1668 | 0 | -1.0741 | 0 | 0 | 17.2618 | 0 | -65.5159
45 | 46 | 558.2326 | 2.7038 | -0.74104 | -14.7361 | 0 | -0.74104 | 0 | 0 | 0 | 0 | -82.7778
45 | 47 | 558.4913 | 2.7038 | -0.39531 | -27.6238 | 0 | -0.39531 | 0 | 0 | 0 | 0 | -82.7778
45 | 48 | 558.75 | 2.7038 | -0.042823 | -255.0008 | 0 | -0.042823 | 0 | 0 | 0 | 0 | -82.7778
46 | 1 | 559.0087 | 2.7973 | 0.32113 | 34.0044 | 0 | 0.32113 | 0 | 0 | 0 | 0 | -82.7778 | 6026.0538 | -1300.5893 | 5.1736
46 | 2 | 559.2674 | 2.7973 | 0.68108 | 16.0333 | 0 | 0.68108 | 0 | 0 | 0 | 0 | -82.7778
46 | 3 | 559.526 | 2.7973 | 1.0294 | 10.6084 | 0 | 1.0294 | 0 | 0 | 0 | 0 | -82.7778
46 | 4 | 559.7847 | 2.7973 | 1.3601 | 8.0291 | 0.26 | 1.3601 | 45.2677 | 135.8032 | 17.5648 | 0 | -65.213
46 | 5 | 560.0434 | 2.7973 | 1.6675 | 6.5488 | 0.38 | 1.6675 | 121.9278 | 365.7834 | 64.8753 | 0 | -17.9024
46 | 6 | 560.3021 | 2.7973 | 1.9464 | 5.6105 | 0.41 | 1.9464 | 209.2165 | 627.6496 | 128.4909 | 45.7131 | 0
46 | 7 | 560.5608 | 2.7973 | 2.1919 | 4.9819 | 0.42 | 2.1919 | 306.1136 | 918.3407 | 199.9588 | 117.181 | 0
46 | 8 | 560.8194 | 2.7973 | 2.4 | 4.5499 | 0.42 | 2.4 | 401.8322 | 1205.4966 | 274.6977 | 191.9199 | 0
46 | 9 | 561.0781 | 2.7973 | 2.5671 | 4.2539 | 0.41 | 2.5671 | 479.9936 | 1439.9807 | 342.1668 | 259.389 | 0
46 | 10 | 561.3368 | 2.7973 | 2.6902 | 4.0592 | 0.4 | 2.6 | 486.547 | 1459.641 | 375.0379 | 292.2601 | 0
46 | 11 | 561.5955 | 2.7973 | 2.7672 | 3.9462 | 0.385 | 2.6 | 468.3015 | 1404.9044 | 370.5011 | 287.7233 | 0
46 | 12 | 561.8542 | 2.7973 | 2.797 | 3.9042 | 0.385 | 2.6 | 468.3015 | 1404.9044 | 363.4215 | 280.6437 | 0
46 | 13 | 562.1128 | 2.7973 | 2.7789 | 3.9296 | 0.385 | 2.6 | 468.3015 | 1404.9044 | 363.4215 | 280.6437 | 0
46 | 14 | 562.3715 | 2.7973 | 2.7132 | 4.0247 | 0.4 | 2.6 | 486.547 | 1459.641 | 370.5011 | 287.7233 | 0
46 | 15 | 562.6302 | 2.7973 | 2.6012 | 4.1981 | 0.4 | 2.6 | 486.547 | 1459.641 | 377.5807 | 294.803 | 0
46 | 16 | 562.8889 | 2.7973 | 2.4446 | 4.467 | 0.42 | 2.4446 | 424.6262 | 1273.8785 | 353.5542 | 270.7764 | 0
46 | 17 | 563.1476 | 2.7973 | 2.2462 | 4.8616 | 0.42 | 2.2462 | 329.4047 | 988.214 | 292.5797 | 209.8019 | 0
46 | 18 | 563.4062 | 2.7973 | 2.0094 | 5.4346 | 0.41 | 2.0094 | 230.1977 | 690.5931 | 217.1374 | 134.3596 | 0
46 | 19 | 563.6649 | 2.7973 | 1.7382 | 6.2825 | 0.38 | 1.7382 | 138.1005 | 414.3015 | 142.9074 | 60.1296 | 0
46 | 20 | 563.9236 | 2.7973 | 1.4372 | 7.598 | 0.26 | 1.4372 | 53.4178 | 160.2534 | 74.3131 | 0 | -8.4647
46 | 21 | 564.1823 | 2.7973 | 1.1117 | 9.8229 | 0 | 1.1117 | 0 | 0 | 20.7272 | 0 | -62.0506
46 | 22 | 564.441 | 2.7973 | 0.76714 | 14.2346 | 0 | 0.76714 | 0 | 0 | 0 | 0 | -82.7778
46 | 23 | 564.6997 | 2.7973 | 0.40947 | 26.6684 | 0 | 0.40947 | 0 | 0 | 0 | 0 | -82.7778
46 | 24 | 564.9583 | 2.7973 | 0.044797 | 243.7661 | 0 | 0.044797 | 0 | 0 | 0 | 0 | -82.7778
46 | 25 | 565.217 | 2.7973 | -0.32065 | -34.0563 | 0 | -0.32065 | 0 | 0 | 0 | 0 | -82.7778
46 | 26 | 565.4757 | 2.7973 | -0.6806 | -16.0446 | 0 | -0.6806 | 0 | 0 | 0 | 0 | -82.7778
46 | 27 | 565.7344 | 2.7973 | -1.0289 | -10.6131 | 0 | -1.0289 | 0 | 0 | 0 | 0 | -82.7778
46 | 28 | 565.9931 | 2.7973 | -1.3596 | -8.0316 | 0.26 | -1.3596 | 45.2248 | 135.6744 | 17.5482 | 0 | -65.2296
46 | 29 | 566.2517 | 2.7973 | -1.6671 | -6.5504 | 0.38 | -1.6671 | 121.8411 | 365.5233 | 64.825 | 0 | -17.9527
46 | 30 | 566.5104 | 2.7973 | -1.946 | -5.6115 | 0.41 | -1.946 | 209.1025 | 627.3076 | 128.413 | 45.6352 | 0
46 | 31 | 566.7691 | 2.7973 | -2.1916 | -4.9826 | 0.42 | -2.1916 | 305.9854 | 917.9563 | 199.8649 | 117.0871 | 0
46 | 32 | 567.0278 | 2.7973 | -2.3998 | -4.5504 | 0.42 | -2.3998 | 401.7052 | 1205.1155 | 274.5987 | 191.8209 | 0
46 | 33 | 567.2865 | 2.7973 | -2.5669 | -4.2542 | 0.41 | -2.5669 | 479.8838 | 1439.6515 | 342.0749 | 259.2971 | 0
46 | 34 | 567.5451 | 2.7973 | -2.69 | -4.0594 | 0.4 | -2.6 | 486.547 | 1459.641 | 374.9953 | 292.2175 | 0
46 | 35 | 567.8038 | 2.7973 | -2.7672 | -3.9463 | 0.385 | -2.6 | 468.3015 | 1404.9044 | 370.5011 | 287.7233 | 0
46 | 36 | 568.0625 | 2.7973 | -2.797 | -3.9042 | 0.385 | -2.6 | 468.3015 | 1404.9044 | 363.4215 | 280.6437 | 0
46 | 37 | 568.3212 | 2.7973 | -2.7789 | -3.9296 | 0.385 | -2.6 | 468.3015 | 1404.9044 | 363.4215 | 280.6437 | 0
46 | 38 | 568.5799 | 2.7973 | -2.7133 | -4.0246 | 0.4 | -2.6 | 486.547 | 1459.641 | 370.5011 | 287.7233 | 0
46 | 39 | 568.8385 | 2.7973 | -2.6013 | -4.1978 | 0.4 | -2.6 | 486.547 | 1459.641 | 377.5807 | 294.803 | 0
46 | 40 | 569.0972 | 2.7973 | -2.4448 | -4.4666 | 0.42 | -2.4448 | 424.7509 | 1274.2526 | 353.6025 | 270.8248 | 0
46 | 41 | 569.3559 | 2.7973 | -2.2465 | -4.8609 | 0.42 | -2.2465 | 329.5338 | 988.6013 | 292.6781 | 209.9004 | 0
46 | 42 | 569.6146 | 2.7973 | -2.0097 | -5.4336 | 0.41 | -2.0097 | 230.3154 | 690.9462 | 217.2331 | 134.4554 | 0
46 | 43 | 569.8733 | 2.7973 | -1.7385 | -6.2811 | 0.38 | -1.7385 | 138.1925 | 414.5774 | 142.9887 | 60.2109 | 0
46 | 44 | 570.1319 | 2.7973 | -1.4376 | -7.5958 | 0.26 | -1.4376 | 53.4649 | 160.3948 | 74.3671 | 0 | -8.4107
46 | 45 | 570.3906 | 2.7973 | -1.1121 | -9.8189 | 0 | -1.1121 | 0 | 0 | 20.7455 | 0 | -62.0323
46 | 46 | 570.6493 | 2.7973 | -0.76762 | -14.2258 | 0 | -0.76762 | 0 | 0 | 0 | 0 | -82.7778
46 | 47 | 570.908 | 2.7973 | -0.40996 | -26.6367 | 0 | -0.40996 | 0 | 0 | 0 | 0 | -82.7778
46 | 48 | 571.1667 | 2.7973 | -0.045289 | -241.1167 | 0 | -0.045289 | 0 | 0 | 0 | 0 | -82.7778
47 | 1 | 571.4253 | 2.8883 | 0.33057 | 33.0342 | 0 | 0.33057 | 0 | 0 | 0 | 0 | -82.7778 | 6284.3926 | -1241.5027 | 4.6562
47 | 2 | 571.684 | 2.8883 | 0.70224 | 15.5502 | 0 | 0.70224 | 0 | 0 | 0 | 0 | -82.7778
47 | 3 | 571.9427 | 2.8883 | 1.0619 | 10.2835 | 0 | 1.0619 | 0 | 0 | 0 | 0 | -82.7778
47 | 4 | 572.2014 | 2.8883 | 1.4034 | 7.7812 | 0.3 | 1.4034 | 57.3854 | 172.1563 | 22.2667 | 0 | -60.511
47 | 5 | 572.4601 | 2.8883 | 1.7209 | 6.3456 | 0.39 | 1.7209 | 137.5483 | 412.645 | 75.6384 | 0 | -7.1394
47 | 6 | 572.7188 | 2.8883 | 2.0089 | 5.4358 | 0.42 | 2.0089 | 235.6554 | 706.9662 | 144.8108 | 62.033 | 0
47 | 7 | 572.9774 | 2.8883 | 2.2626 | 4.8263 | 0.42 | 2.2626 | 336.6731 | 1010.0192 | 222.0754 | 139.2976 | 0
47 | 8 | 573.2361 | 2.8883 | 2.4775 | 4.4076 | 0.42 | 2.4775 | 442.0379 | 1326.1138 | 302.1561 | 219.3783 | 0
47 | 9 | 573.4948 | 2.8883 | 2.6501 | 4.1206 | 0.4 | 2.6 | 486.547 | 1459.641 | 360.3103 | 277.5325 | 0
47 | 10 | 573.7535 | 2.8883 | 2.7774 | 3.9318 | 0.385 | 2.6 | 468.3015 | 1404.9044 | 370.5011 | 287.7233 | 0
47 | 11 | 574.0122 | 2.8883 | 2.8571 | 3.8221 | 0.385 | 2.6 | 468.3015 | 1404.9044 | 363.4215 | 280.6437 | 0
47 | 12 | 574.2708 | 2.8883 | 2.8879 | 3.7813 | 0.37 | 2.6 | 450.056 | 1350.1679 | 356.3418 | 273.564 | 0
47 | 13 | 574.5295 | 2.8883 | 2.8694 | 3.8057 | 0.385 | 2.6 | 468.3015 | 1404.9044 | 356.3418 | 273.564 | 0
47 | 14 | 574.7882 | 2.8883 | 2.8017 | 3.8976 | 0.385 | 2.6 | 468.3015 | 1404.9044 | 363.4215 | 280.6437 | 0
47 | 15 | 575.0469 | 2.8883 | 2.6861 | 4.0654 | 0.4 | 2.6 | 486.547 | 1459.641 | 370.5011 | 287.7233 | 0
47 | 16 | 575.3056 | 2.8883 | 2.5246 | 4.3255 | 0.41 | 2.5246 | 456.5473 | 1369.6419 | 365.9402 | 283.1625 | 0
47 | 17 | 575.5642 | 2.8883 | 2.3198 | 4.7073 | 0.42 | 2.3198 | 362.8771 | 1088.6312 | 317.9537 | 235.1759 | 0
47 | 18 | 575.8229 | 2.8883 | 2.0754 | 5.2616 | 0.42 | 2.0754 | 259.8363 | 779.509 | 241.6258 | 158.848 | 0
47 | 19 | 576.0816 | 2.8883 | 1.7955 | 6.082 | 0.39 | 1.7955 | 156.2226 | 468.6677 | 161.4395 | 78.6618 | 0
47 | 20 | 576.3403 | 2.8883 | 1.4848 | 7.3544 | 0.3 | 1.4848 | 67.9656 | 203.8967 | 86.9897 | 4.2119 | 0
47 | 21 | 576.599 | 2.8883 | 1.1488 | 9.5058 | 0 | 1.1488 | 0 | 0 | 26.3721 | 0 | -56.4057
47 | 22 | 576.8576 | 2.8883 | 0.79307 | 13.7693 | 0 | 0.79307 | 0 | 0 | 0 | 0 | -82.7778
47 | 23 | 577.1163 | 2.8883 | 0.42379 | 25.7673 | 0 | 0.42379 | 0 | 0 | 0 | 0 | -82.7778
47 | 24 | 577.375 | 2.8883 | 0.04727 | 231.0129 | 0 | 0.04727 | 0 | 0 | 0 | 0 | -82.7778
47 | 25 | 577.6337 | 2.8883 | -0.33006 | -33.0847 | 0 | -0.33006 | 0 | 0 | 0 | 0 | -82.7778
47 | 26 | 577.8924 | 2.8883 | -0.70175 | -15.5612 | 0 | -0.70175 | 0 | 0 | 0 | 0 | -82.7778
47 | 27 | 578.151 | 2.8883 | -1.0614 | -10.288 | 0 | -1.0614 | 0 | 0 | 0 | 0 | -82.7778
47 | 28 | 578.4097 | 2.8883 | -1.4029 | -7.7836 | 0.3 | -1.4029 | 57.3309 | 171.9928 | 22.2456 | 0 | -60.5322
47 | 29 | 578.6684 | 2.8883 | -1.7205 | -6.3471 | 0.39 | -1.7205 | 137.4505 | 412.3514 | 75.5792 | 0 | -7.1985
47 | 30 | 578.9271 | 2.8883 | -2.0085 | -5.4368 | 0.42 | -2.0085 | 235.5269 | 706.5807 | 144.723 | 61.9452 | 0
47 | 31 | 579.1858 | 2.8883 | -2.2623 | -4.827 | 0.42 | -2.2623 | 336.532 | 1009.5961 | 221.9708 | 139.193 | 0
47 | 32 | 579.4444 | 2.8883 | -2.4773 | -4.4081 | 0.42 | -2.4773 | 441.8981 | 1325.6942 | 302.0471 | 219.2693 | 0
47 | 33 | 579.7031 | 2.8883 | -2.6499 | -4.1209 | 0.4 | -2.6 | 486.547 | 1459.641 | 360.256 | 277.4782 | 0
47 | 34 | 579.9618 | 2.8883 | -2.7772 | -3.932 | 0.385 | -2.6 | 468.3015 | 1404.9044 | 370.5011 | 287.7233 | 0
47 | 35 | 580.2205 | 2.8883 | -2.857 | -3.8222 | 0.385 | -2.6 | 468.3015 | 1404.9044 | 363.4215 | 280.6437 | 0
47 | 36 | 580.4792 | 2.8883 | -2.8879 | -3.7813 | 0.37 | -2.6 | 450.056 | 1350.1679 | 356.3418 | 273.564 | 0
47 | 37 | 580.7378 | 2.8883 | -2.8694 | -3.8057 | 0.385 | -2.6 | 468.3015 | 1404.9044 | 356.3418 | 273.564 | 0
47 | 38 | 580.9965 | 2.8883 | -2.8018 | -3.8975 | 0.385 | -2.6 | 468.3015 | 1404.9044 | 363.4215 | 280.6437 | 0
47 | 39 | 581.2552 | 2.8883 | -2.6863 | -4.0651 | 0.4 | -2.6 | 486.547 | 1459.641 | 370.5011 | 287.7233 | 0
47 | 40 | 581.5139 | 2.8883 | -2.5248 | -4.3251 | 0.41 | -2.5248 | 456.6813 | 1370.0438 | 365.9922 | 283.2144 | 0
47 | 41 | 581.7726 | 2.8883 | -2.3201 | -4.7066 | 0.42 | -2.3201 | 363.0192 | 1089.0575 | 318.0608 | 235.2831 | 0
47 | 42 | 582.0312 | 2.8883 | -2.0758 | -5.2607 | 0.42 | -2.0758 | 259.9691 | 779.9074 | 241.7324 | 158.9547 | 0
47 | 43 | 582.2899 | 2.8883 | -1.7959 | -6.0806 | 0.39 | -1.7959 | 156.3265 | 468.9796 | 161.5314 | 78.7536 | 0
47 | 44 | 582.5486 | 2.8883 | -1.4853 | -7.3523 | 0.3 | -1.4853 | 68.0255 | 204.0764 | 87.0532 | 4.2755 | 0
47 | 45 | 582.8073 | 2.8883 | -1.1492 | -9.502 | 0 | -1.1492 | 0 | 0 | 26.3953 | 0 | -56.3825
47 | 46 | 583.066 | 2.8883 | -0.79355 | -13.7609 | 0 | -0.79355 | 0 | 0 | 0 | 0 | -82.7778
47 | 47 | 583.3247 | 2.8883 | -0.4243 | -25.7367 | 0 | -0.4243 | 0 | 0 | 0 | 0 | -82.7778
47 | 48 | 583.5833 | 2.8883 | -0.047778 | -228.5555 | 0 | -0.047778 | 0 | 0 | 0 | 0 | -82.7778
48 | 1 | 583.842 | 2.9756 | 0.33951 | 32.1635 | 0 | 0.33951 | 0 | 0 | 0 | 0 | -82.7778 | 6493.8744 | -1210.9762 | 4.1389
48 | 2 | 584.1007 | 2.9756 | 0.72244 | 15.1154 | 0 | 0.72244 | 0 | 0 | 0 | 0 | -82.7778
48 | 3 | 584.3594 | 2.9756 | 1.093 | 9.9907 | 0 | 1.093 | 0 | 0 | 0 | 0 | -82.7778
48 | 4 | 584.6181 | 2.9756 | 1.4449 | 7.5577 | 0.32 | 1.4449 | 66.8022 | 200.4066 | 25.9206 | 0 | -56.8571
48 | 5 | 584.8767 | 2.9756 | 1.772 | 6.1624 | 0.4 | 1.772 | 154.0345 | 462.1036 | 85.6892 | 2.9115 | 0
48 | 6 | 585.1354 | 2.9756 | 2.0689 | 5.2783 | 0.42 | 2.0689 | 257.3886 | 772.1657 | 159.6407 | 76.8629 | 0
48 | 7 | 585.3941 | 2.9756 | 2.3303 | 4.6861 | 0.42 | 2.3303 | 367.8156 | 1103.4467 | 242.5922 | 159.8144 | 0
48 | 8 | 585.6528 | 2.9756 | 2.5519 | 4.2792 | 0.41 | 2.5519 | 471.5252 | 1414.5757 | 325.6817 | 242.9039 | 0
48 | 9 | 585.9115 | 2.9756 | 2.7298 | 4.0003 | 0.4 | 2.6 | 486.547 | 1459.641 | 371.752 | 288.9742 | 0
48 | 10 | 586.1701 | 2.9756 | 2.861 | 3.8169 | 0.385 | 2.6 | 468.3015 | 1404.9044 | 370.5011 | 287.7233 | 0
48 | 11 | 586.4288 | 2.9756 | 2.9433 | 3.7102 | 0.37 | 2.6 | 450.056 | 1350.1679 | 356.3418 | 273.564 | 0
48 | 12 | 586.6875 | 2.9756 | 2.9752 | 3.6704 | 0.37 | 2.6 | 450.056 | 1350.1679 | 349.2622 | 266.4844 | 0
48 | 13 | 586.9462 | 2.9756 | 2.9562 | 3.694 | 0.37 | 2.6 | 450.056 | 1350.1679 | 349.2622 | 266.4844 | 0
48 | 14 | 587.2049 | 2.9756 | 2.8866 | 3.783 | 0.37 | 2.6 | 450.056 | 1350.1679 | 349.2622 | 266.4844 | 0
48 | 15 | 587.4635 | 2.9756 | 2.7677 | 3.9456 | 0.385 | 2.6 | 468.3015 | 1404.9044 | 356.3418 | 273.564 | 0
48 | 16 | 587.7222 | 2.9756 | 2.6014 | 4.1978 | 0.4 | 2.6 | 486.547 | 1459.641 | 370.5011 | 287.7233 | 0
48 | 17 | 587.9809 | 2.9756 | 2.3905 | 4.568 | 0.42 | 2.3905 | 397.0866 | 1191.2598 | 342.8682 | 260.0905 | 0
48 | 18 | 588.2396 | 2.9756 | 2.1388 | 5.1056 | 0.42 | 2.1388 | 284.3998 | 853.1994 | 264.4309 | 181.6532 | 0
48 | 19 | 588.4983 | 2.9756 | 1.8505 | 5.901 | 0.4 | 1.8505 | 175.4295 | 526.2884 | 178.4233 | 95.6456 | 0
48 | 20 | 588.7569 | 2.9756 | 1.5306 | 7.1345 | 0.32 | 1.5306 | 79.4087 | 238.2262 | 98.8825 | 16.1048 | 0
48 | 21 | 589.0156 | 2.9756 | 1.1844 | 9.2195 | 0 | 1.1844 | 0 | 0 | 30.8122 | 0 | -51.9655
48 | 22 | 589.2743 | 2.9756 | 0.81804 | 13.349 | 0 | 0.81804 | 0 | 0 | 0 | 0 | -82.7778
48 | 23 | 589.533 | 2.9756 | 0.43763 | 24.9523 | 0 | 0.43763 | 0 | 0 | 0 | 0 | -82.7778
48 | 24 | 589.7917 | 2.9756 | 0.049746 | 219.5168 | 0 | 0.049746 | 0 | 0 | 0 | 0 | -82.7778
48 | 25 | 590.0503 | 2.9756 | -0.33899 | -32.2129 | 0 | -0.33899 | 0 | 0 | 0 | 0 | -82.7778
48 | 26 | 590.309 | 2.9756 | -0.72194 | -15.126 | 0 | -0.72194 | 0 | 0 | 0 | 0 | -82.7778
48 | 27 | 590.5677 | 2.9756 | -1.0925 | -9.9952 | 0 | -1.0925 | 0 | 0 | 0 | 0 | -82.7778
48 | 28 | 590.8264 | 2.9756 | -1.4444 | -7.5601 | 0.32 | -1.4444 | 66.7387 | 200.2162 | 25.896 | 0 | -56.8818
48 | 29 | 591.0851 | 2.9756 | -1.7716 | -6.1639 | 0.4 | -1.7716 | 153.9248 | 461.7745 | 85.6221 | 2.8443 | 0
48 | 30 | 591.3438 | 2.9756 | -2.0685 | -5.2792 | 0.42 | -2.0685 | 257.2481 | 771.7443 | 159.5437 | 76.7659 | 0
48 | 31 | 591.6024 | 2.9756 | -2.33 | -4.6867 | 0.42 | -2.33 | 367.6614 | 1102.9841 | 242.4779 | 159.7001 | 0
48 | 32 | 591.8611 | 2.9756 | -2.5516 | -4.2797 | 0.41 | -2.5516 | 471.3759 | 1414.1278 | 325.5639 | 242.7862 | 0
48 | 33 | 592.1198 | 2.9756 | -2.7296 | -4.0006 | 0.4 | -2.6 | 486.547 | 1459.641 | 371.694 | 288.9163 | 0
48 | 34 | 592.3785 | 2.9756 | -2.8608 | -3.817 | 0.385 | -2.6 | 468.3015 | 1404.9044 | 370.5011 | 287.7233 | 0
48 | 35 | 592.6372 | 2.9756 | -2.9432 | -3.7103 | 0.37 | -2.6 | 450.056 | 1350.1679 | 356.3418 | 273.564 | 0
48 | 36 | 592.8958 | 2.9756 | -2.9752 | -3.6704 | 0.37 | -2.6 | 450.056 | 1350.1679 | 349.2622 | 266.4844 | 0
48 | 37 | 593.1545 | 2.9756 | -2.9562 | -3.6939 | 0.37 | -2.6 | 450.056 | 1350.1679 | 349.2622 | 266.4844 | 0
48 | 38 | 593.4132 | 2.9756 | -2.8867 | -3.7828 | 0.37 | -2.6 | 450.056 | 1350.1679 | 349.2622 | 266.4844 | 0
48 | 39 | 593.6719 | 2.9756 | -2.7678 | -3.9453 | 0.385 | -2.6 | 468.3015 | 1404.9044 | 356.3418 | 273.564 | 0
48 | 40 | 593.9306 | 2.9756 | -2.6016 | -4.1974 | 0.4 | -2.6 | 486.547 | 1459.641 | 370.5011 | 287.7233 | 0
48 | 41 | 594.1892 | 2.9756 | -2.3909 | -4.5674 | 0.42 | -2.3909 | 397.242 | 1191.726 | 342.9285 | 260.1508 | 0
48 | 42 | 594.4479 | 2.9756 | -2.1392 | -5.1047 | 0.42 | -2.1392 | 284.5451 | 853.6352 | 264.5476 | 181.7698 | 0
48 | 43 | 594.7066 | 2.9756 | -1.851 | -5.8997 | 0.4 | -1.851 | 175.5461 | 526.6383 | 178.525 | 95.7472 | 0
48 | 44 | 594.9653 | 2.9756 | -1.531 | -7.1324 | 0.32 | -1.531 | 79.4786 | 238.4359 | 98.9549 | 16.1771 | 0
48 | 45 | 595.224 | 2.9756 | -1.1849 | -9.2158 | 0 | -1.1849 | 0 | 0 | 30.8394 | 0 | -51.9384
48 | 46 | 595.4826 | 2.9756 | -0.81854 | -13.3408 | 0 | -0.81854 | 0 | 0 | 0 | 0 | -82.7778
48 | 47 | 595.7413 | 2.9756 | -0.43815 | -24.9228 | 0 | -0.43815 | 0 | 0 | 0 | 0 | -82.7778
48 | 48 | 596 | 2.9756 | -0.050269 | -217.2304 | 0 | -0.050269 | 0 | 0 | 0 | 0 | -82.7778
49 | 1 | 596.2587 | 3.0581 | 0.34786 | 31.3917 | 0 | 0.34786 | 0 | 0 | 0 | 0 | -82.7778 | 6570.141 | -1193.56 | 4.1389
49 | 2 | 596.5174 | 3.0581 | 0.74144 | 14.7281 | 0 | 0.74144 | 0 | 0 | 0 | 0 | -82.7778
49 | 3 | 596.776 | 3.0581 | 1.1223 | 9.7298 | 0 | 1.1223 | 0 | 0 | 0 | 0 | -82.7778
49 | 4 | 597.0347 | 3.0581 | 1.484 | 7.3584 | 0.34 | 1.484 | 76.9024 | 230.7072 | 29.8397 | 0 | -52.938
49 | 5 | 597.2934 | 3.0581 | 1.8203 | 5.999 | 0.405 | 1.8203 | 169.0598 | 507.1794 | 95.4385 | 12.6607 | 0
49 | 6 | 597.5521 | 3.0581 | 2.1255 | 5.1377 | 0.42 | 2.1255 | 279.1008 | 837.3024 | 173.8957 | 91.1179 | 0
49 | 7 | 597.8108 | 3.0581 | 2.3943 | 4.5609 | 0.42 | 2.3943 | 398.944 | 1196.8319 | 263.0955 | 180.3177 | 0
49 | 8 | 598.0694 | 3.0581 | 2.6221 | 4.1646 | 0.4 | 2.6 | 486.547 | 1459.641 | 343.5889 | 260.8112 | 0
49 | 9 | 598.3281 | 3.0581 | 2.8051 | 3.8929 | 0.385 | 2.6 | 468.3015 | 1404.9044 | 370.5011 | 287.7233 | 0
49 | 10 | 598.5868 | 3.0581 | 2.9401 | 3.7142 | 0.37 | 2.6 | 450.056 | 1350.1679 | 356.3418 | 273.564 | 0
49 | 11 | 598.8455 | 3.0581 | 3.0247 | 3.6102 | 0.37 | 2.6 | 450.056 | 1350.1679 | 349.2622 | 266.4844 | 0
49 | 12 | 599.1042 | 3.0581 | 3.0577 | 3.5713 | 0.335 | 2.6 | 407.4831 | 1222.4493 | 332.743 | 249.9652 | 0
49 | 13 | 599.3628 | 3.0581 | 3.0383 | 3.5941 | 0.335 | 2.6 | 407.4831 | 1222.4493 | 316.2239 | 233.4461 | 0
49 | 14 | 599.6215 | 3.0581 | 2.9669 | 3.6806 | 0.37 | 2.6 | 450.056 | 1350.1679 | 332.743 | 249.9652 | 0
49 | 15 | 599.8802 | 3.0581 | 2.8448 | 3.8386 | 0.385 | 2.6 | 468.3015 | 1404.9044 | 356.3418 | 273.564 | 0
49 | 16 | 600.1389 | 3.0581 | 2.674 | 4.0837 | 0.4 | 2.6 | 486.547 | 1459.641 | 370.5011 | 287.7233 | 0
49 | 17 | 600.3976 | 3.0581 | 2.4575 | 4.4436 | 0.42 | 2.4575 | 431.391 | 1294.173 | 356.1791 | 273.4013 | 0
49 | 18 | 600.6562 | 3.0581 | 2.1989 | 4.9661 | 0.42 | 2.1989 | 309.0429 | 927.1287 | 287.3038 | 204.526 | 0
49 | 19 | 600.9149 | 3.0581 | 1.9027 | 5.7392 | 0.405 | 1.9027 | 193.0727 | 579.2181 | 194.8313 | 112.0535 | 0
49 | 20 | 601.1736 | 3.0581 | 1.574 | 6.9379 | 0.34 | 1.574 | 91.7503 | 275.2509 | 110.5173 | 27.7395 | 0
49 | 21 | 601.4323 | 3.0581 | 1.2183 | 8.9634 | 0 | 1.2183 | 0 | 0 | 35.601 | 0 | -47.1767
49 | 22 | 601.691 | 3.0581 | 0.84176 | 12.9728 | 0 | 0.84176 | 0 | 0 | 0 | 0 | -82.7778
49 | 23 | 601.9497 | 3.0581 | 0.45084 | 24.2216 | 0 | 0.45084 | 0 | 0 | 0 | 0 | -82.7778
49 | 24 | 602.2083 | 3.0581 | 0.052202 | 209.1888 | 0 | 0.052202 | 0 | 0 | 0 | 0 | -82.7778
49 | 25 | 602.467 | 3.0581 | -0.34733 | -31.44 | 0 | -0.34733 | 0 | 0 | 0 | 0 | -82.7778
49 | 26 | 602.7257 | 3.0581 | -0.74092 | -14.7385 | 0 | -0.74092 | 0 | 0 | 0 | 0 | -82.7778
49 | 27 | 602.9844 | 3.0581 | -1.1218 | -9.7341 | 0 | -1.1218 | 0 | 0 | 0 | 0 | -82.7778
49 | 28 | 603.2431 | 3.0581 | -1.4835 | -7.3607 | 0.34 | -1.4835 | 76.8293 | 230.4878 | 29.8114 | 0 | -52.9664
49 | 29 | 603.5017 | 3.0581 | -1.8199 | -6.0004 | 0.405 | -1.8199 | 168.9393 | 506.818 | 95.3633 | 12.5856 | 0
49 | 30 | 603.7604 | 3.0581 | -2.1251 | -5.1386 | 0.42 | -2.1251 | 278.9484 | 836.8452 | 173.7898 | 91.012 | 0
49 | 31 | 604.0191 | 3.0581 | -2.3939 | -4.5615 | 0.42 | -2.3939 | 398.7766 | 1196.3299 | 262.9714 | 180.1936 | 0
49 | 32 | 604.2778 | 3.0581 | -2.6218 | -4.165 | 0.4 | -2.6 | 486.547 | 1459.641 | 343.524 | 260.7462 | 0
49 | 33 | 604.5365 | 3.0581 | -2.8049 | -3.8932 | 0.385 | -2.6 | 468.3015 | 1404.9044 | 370.5011 | 287.7233 | 0
49 | 34 | 604.7951 | 3.0581 | -2.9399 | -3.7144 | 0.37 | -2.6 | 450.056 | 1350.1679 | 356.3418 | 273.564 | 0
49 | 35 | 605.0538 | 3.0581 | -3.0247 | -3.6103 | 0.37 | -2.6 | 450.056 | 1350.1679 | 349.2622 | 266.4844 | 0
49 | 36 | 605.3125 | 3.0581 | -3.0577 | -3.5714 | 0.335 | -2.6 | 407.4831 | 1222.4493 | 332.743 | 249.9652 | 0
49 | 37 | 605.5712 | 3.0581 | -3.0384 | -3.5941 | 0.335 | -2.6 | 407.4831 | 1222.4493 | 316.2239 | 233.4461 | 0
49 | 38 | 605.8299 | 3.0581 | -2.9671 | -3.6804 | 0.37 | -2.6 | 450.056 | 1350.1679 | 332.743 | 249.9652 | 0
49 | 39 | 606.0885 | 3.0581 | -2.845 | -3.8383 | 0.385 | -2.6 | 468.3015 | 1404.9044 | 356.3418 | 273.564 | 0
49 | 40 | 606.3472 | 3.0581 | -2.6743 | -4.0833 | 0.4 | -2.6 | 486.547 | 1459.641 | 370.5011 | 287.7233 | 0
49 | 41 | 606.6059 | 3.0581 | -2.4578 | -4.443 | 0.42 | -2.4578 | 431.5597 | 1294.6791 | 356.2445 | 273.4667 | 0
49 | 42 | 606.8646 | 3.0581 | -2.1993 | -4.9652 | 0.42 | -2.1993 | 309.2006 | 927.6018 | 287.4304 | 204.6527 | 0
49 | 43 | 607.1233 | 3.0581 | -1.9031 | -5.7379 | 0.405 | -1.9031 | 193.201 | 579.603 | 194.9423 | 112.1645 | 0
49 | 44 | 607.3819 | 3.0581 | -1.5744 | -6.9359 | 0.34 | -1.5744 | 91.831 | 275.493 | 110.5984 | 27.8206 | 0
49 | 45 | 607.6406 | 3.0581 | -1.2188 | -8.9598 | 0 | -1.2188 | 0 | 0 | 35.6323 | 0 | -47.1454
49 | 46 | 607.8993 | 3.0581 | -0.84228 | -12.9648 | 0 | -0.84228 | 0 | 0 | 0 | 0 | -82.7778
49 | 47 | 608.158 | 3.0581 | -0.45137 | -24.193 | 0 | -0.45137 | 0 | 0 | 0 | 0 | -82.7778
49 | 48 | 608.4167 | 3.0581 | -0.05274 | -207.0545 | 0 | -0.05274 | 0 | 0 | 0 | 0 | -82.7778
50 | 1 | 608.6753 | 3.1349 | 0.3555 | 30.7172 | 0 | 0.3555 | 0 | 0 | 0 | 0 | -82.7778 | 6565.6974 | -1138.0627 | 4.1389
50 | 2 | 608.934 | 3.1349 | 0.75898 | 14.3876 | 0 | 0.75898 | 0 | 0 | 0 | 0 | -82.7778
50 | 3 | 609.1927 | 3.1349 | 1.1495 | 9.4999 | 0.105 | 1.1495 | 11.0368 | 33.1103 | 4.2825 | 0 | -78.4953
50 | 4 | 609.4514 | 3.1349 | 1.5203 | 7.1827 | 0.355 | 1.5203 | 86.3326 | 258.9978 | 37.7813 | 0 | -44.9964
50 | 5 | 609.7101 | 3.1349 | 1.8651 | 5.8548 | 0.405 | 1.8651 | 181.8583 | 545.575 | 104.0637 | 21.2859 | 0
50 | 6 | 609.9688 | 3.1349 | 2.1781 | 5.0137 | 0.42 | 2.1781 | 300.33 | 900.9899 | 187.0991 | 104.3213 | 0
50 | 7 | 610.2274 | 3.1349 | 2.4537 | 4.4504 | 0.42 | 2.4537 | 429.3975 | 1288.1925 | 283.1495 | 200.3717 | 0
50 | 8 | 610.4861 | 3.1349 | 2.6874 | 4.0634 | 0.4 | 2.6 | 486.547 | 1459.641 | 355.4055 | 272.6278 | 0
50 | 9 | 610.7448 | 3.1349 | 2.8751 | 3.7982 | 0.37 | 2.6 | 450.056 | 1350.1679 | 363.4215 | 280.6437 | 0
50 | 10 | 611.0035 | 3.1349 | 3.0136 | 3.6236 | 0.37 | 2.6 | 450.056 | 1350.1679 | 349.2622 | 266.4844 | 0
50 | 11 | 611.2622 | 3.1349 | 3.1005 | 3.522 | 0.335 | 2.6 | 407.4831 | 1222.4493 | 332.743 | 249.9652 | 0
50 | 12 | 611.5208 | 3.1349 | 3.1344 | 3.4839 | 0.335 | 2.6 | 407.4831 | 1222.4493 | 316.2239 | 233.4461 | 0
50 | 13 | 611.7795 | 3.1349 | 3.1147 | 3.5059 | 0.335 | 2.6 | 407.4831 | 1222.4493 | 316.2239 | 233.4461 | 0
50 | 14 | 612.0382 | 3.1349 | 3.0417 | 3.5901 | 0.335 | 2.6 | 407.4831 | 1222.4493 | 316.2239 | 233.4461 | 0
50 | 15 | 612.2969 | 3.1349 | 2.9167 | 3.744 | 0.37 | 2.6 | 450.056 | 1350.1679 | 332.743 | 249.9652 | 0
50 | 16 | 612.5556 | 3.1349 | 2.7417 | 3.9829 | 0.385 | 2.6 | 468.3015 | 1404.9044 | 356.3418 | 273.564 | 0
50 | 17 | 612.8142 | 3.1349 | 2.5199 | 4.3336 | 0.41 | 2.5199 | 454.0015 | 1362.0045 | 357.8728 | 275.095 | 0
50 | 18 | 613.0729 | 3.1349 | 2.2549 | 4.8428 | 0.42 | 2.2549 | 333.2529 | 999.7588 | 305.4711 | 222.6933 | 0
50 | 19 | 613.3316 | 3.1349 | 1.9514 | 5.5961 | 0.405 | 1.9514 | 208.2619 | 624.7857 | 210.119 | 127.3413 | 0
50 | 20 | 613.5903 | 3.1349 | 1.6144 | 6.764 | 0.355 | 1.6144 | 103.3791 | 310.1373 | 120.9232 | 38.1454 | 0
50 | 21 | 613.849 | 3.1349 | 1.2499 | 8.7368 | 0.105 | 1.2499 | 14.1888 | 42.5665 | 45.6188 | 0 | -37.159
50 | 22 | 614.1076 | 3.1349 | 0.86396 | 12.6395 | 0 | 0.86396 | 0 | 0 | 5.5056 | 0 | -77.2722
50 | 23 | 614.3663 | 3.1349 | 0.46325 | 23.5726 | 0 | 0.46325 | 0 | 0 | 0 | 0 | -82.7778
50 | 24 | 614.625 | 3.1349 | 0.054616 | 199.9425 | 0 | 0.054616 | 0 | 0 | 0 | 0 | -82.7778
50 | 25 | 614.8837 | 3.1349 | -0.35495 | -30.7646 | 0 | -0.35495 | 0 | 0 | 0 | 0 | -82.7778
50 | 26 | 615.1424 | 3.1349 | -0.75845 | -14.3978 | 0 | -0.75845 | 0 | 0 | 0 | 0 | -82.7778
50 | 27 | 615.401 | 3.1349 | -1.149 | -9.5042 | 0.105 | -1.149 | 11.022 | 33.066 | 4.2768 | 0 | -78.501
50 | 28 | 615.6597 | 3.1349 | -1.5198 | -7.185 | 0.355 | -1.5198 | 86.2504 | 258.7513 | 37.7437 | 0 | -45.0341
50 | 29 | 615.9184 | 3.1349 | -1.8647 | -5.8562 | 0.405 | -1.8647 | 181.7286 | 545.1859 | 103.9815 | 21.2037 | 0
50 | 30 | 616.1771 | 3.1349 | -2.1777 | -5.0146 | 0.42 | -2.1777 | 300.1658 | 900.4975 | 186.9851 | 104.2073 | 0
50 | 31 | 616.4358 | 3.1349 | -2.4534 | -4.451 | 0.42 | -2.4534 | 429.2172 | 1287.6517 | 283.0158 | 200.2381 | 0
50 | 32 | 616.6944 | 3.1349 | -2.6871 | -4.0639 | 0.4 | -2.6 | 486.547 | 1459.641 | 355.3356 | 272.5578 | 0
50 | 33 | 616.9531 | 3.1349 | -2.8748 | -3.7985 | 0.37 | -2.6 | 450.056 | 1350.1679 | 363.4215 | 280.6437 | 0
50 | 34 | 617.2118 | 3.1349 | -3.0134 | -3.6238 | 0.37 | -2.6 | 450.056 | 1350.1679 | 349.2622 | 266.4844 | 0
50 | 35 | 617.4705 | 3.1349 | -3.1004 | -3.5221 | 0.335 | -2.6 | 407.4831 | 1222.4493 | 332.743 | 249.9652 | 0
50 | 36 | 617.7292 | 3.1349 | -3.1344 | -3.4839 | 0.335 | -2.6 | 407.4831 | 1222.4493 | 316.2239 | 233.4461 | 0
50 | 37 | 617.9878 | 3.1349 | -3.1148 | -3.5059 | 0.335 | -2.6 | 407.4831 | 1222.4493 | 316.2239 | 233.4461 | 0
50 | 38 | 618.2465 | 3.1349 | -3.0418 | -3.5899 | 0.335 | -2.6 | 407.4831 | 1222.4493 | 316.2239 | 233.4461 | 0
50 | 39 | 618.5052 | 3.1349 | -2.9169 | -3.7438 | 0.37 | -2.6 | 450.056 | 1350.1679 | 332.743 | 249.9652 | 0
50 | 40 | 618.7639 | 3.1349 | -2.742 | -3.9825 | 0.385 | -2.6 | 468.3015 | 1404.9044 | 356.3418 | 273.564 | 0
50 | 41 | 619.0226 | 3.1349 | -2.5202 | -4.333 | 0.41 | -2.5202 | 454.1789 | 1362.5367 | 357.9416 | 275.1638 | 0
50 | 42 | 619.2812 | 3.1349 | -2.2553 | -4.842 | 0.42 | -2.2553 | 333.4229 | 1000.2686 | 305.6059 | 222.8281 | 0
50 | 43 | 619.5399 | 3.1349 | -1.9518 | -5.5949 | 0.405 | -1.9518 | 208.4002 | 625.2005 | 210.2386 | 127.4609 | 0
50 | 44 | 619.7986 | 3.1349 | -1.6149 | -6.762 | 0.355 | -1.6149 | 103.47 | 310.4099 | 121.0121 | 38.2343 | 0
50 | 45 | 620.0573 | 3.1349 | -1.2504 | -8.7332 | 0.105 | -1.2504 | 14.2061 | 42.6182 | 45.6608 | 0 | -37.117
50 | 46 | 620.316 | 3.1349 | -0.86449 | -12.6317 | 0 | -0.86449 | 0 | 0 | 5.5123 | 0 | -77.2655
50 | 47 | 620.5747 | 3.1349 | -0.4638 | -23.5448 | 0 | -0.4638 | 0 | 0 | 0 | 0 | -82.7778
50 | 48 | 620.8333 | 3.1349 | -0.055167 | -197.9433 | 0 | -0.055167 | 0 | 0 | 0 | 0 | -82.7778
51 | 1 | 621.092 | 3.205 | 0.36233 | 30.1381 | 0 | 0.36233 | 0 | 0 | 0 | 0 | -82.7778 | 6675.5931 | -1115.2882 | 4.1389
51 | 2 | 621.3507 | 3.205 | 0.77487 | 14.0928 | 0 | 0.77487 | 0 | 0 | 0 | 0 | -82.7778
51 | 3 | 621.6094 | 3.205 | 1.1741 | 9.3004 | 0.13 | 1.1741 | 14.563 | 43.6891 | 5.6508 | 0 | -77.127
51 | 4 | 621.8681 | 3.205 | 1.5533 | 7.03 | 0.355 | 1.5533 | 92.0804 | 276.2411 | 41.3799 | 0 | -41.3979
51 | 5 | 622.1267 | 3.205 | 1.9059 | 5.7294 | 0.41 | 1.9059 | 196.4544 | 589.3632 | 111.9575 | 29.1797 | 0
51 | 6 | 622.3854 | 3.205 | 2.226 | 4.9058 | 0.42 | 2.226 | 320.585 | 961.7551 | 200.6221 | 117.8443 | 0
51 | 7 | 622.6441 | 3.205 | 2.5079 | 4.3543 | 0.41 | 2.5079 | 447.5574 | 1342.6722 | 298.0553 | 215.2775 | 0
51 | 8 | 622.9028 | 3.205 | 2.7469 | 3.9754 | 0.385 | 2.6 | 468.3015 | 1404.9044 | 355.3723 | 272.5946 | 0
51 | 9 | 623.1615 | 3.205 | 2.9389 | 3.7156 | 0.37 | 2.6 | 450.056 | 1350.1679 | 356.3418 | 273.564 | 0
51 | 10 | 623.4201 | 3.205 | 3.0807 | 3.5447 | 0.335 | 2.6 | 407.4831 | 1222.4493 | 332.743 | 249.9652 | 0
51 | 11 | 623.6788 | 3.205 | 3.1697 | 3.4451 | 0.335 | 2.6 | 407.4831 | 1222.4493 | 316.2239 | 233.4461 | 0
51 | 12 | 623.9375 | 3.205 | 3.2045 | 3.4077 | 0.335 | 2.6 | 407.4831 | 1222.4493 | 316.2239 | 233.4461 | 0
51 | 13 | 624.1962 | 3.205 | 3.1845 | 3.4291 | 0.335 | 2.6 | 407.4831 | 1222.4493 | 316.2239 | 233.4461 | 0
51 | 14 | 624.4549 | 3.205 | 3.11 | 3.5112 | 0.335 | 2.6 | 407.4831 | 1222.4493 | 316.2239 | 233.4461 | 0
51 | 15 | 624.7135 | 3.205 | 2.9823 | 3.6616 | 0.37 | 2.6 | 450.056 | 1350.1679 | 332.743 | 249.9652 | 0
51 | 16 | 624.9722 | 3.205 | 2.8036 | 3.895 | 0.385 | 2.6 | 468.3015 | 1404.9044 | 356.3418 | 273.564 | 0
51 | 17 | 625.2309 | 3.205 | 2.5769 | 4.2377 | 0.41 | 2.5769 | 485.5299 | 1456.5898 | 370.1065 | 287.3287 | 0
51 | 18 | 625.4896 | 3.205 | 2.3061 | 4.7352 | 0.42 | 2.3061 | 356.4808 | 1069.4425 | 326.7177 | 243.9399 | 0
51 | 19 | 625.7483 | 3.205 | 1.9959 | 5.4713 | 0.41 | 1.9959 | 225.5976 | 676.7928 | 225.8586 | 143.0808 | 0
51 | 20 | 626.0069 | 3.205 | 1.6515 | 6.6121 | 0.355 | 1.6515 | 110.6662 | 331.9987 | 130.4774 | 47.6996 | 0
51 | 21 | 626.2656 | 3.205 | 1.2789 | 8.5387 | 0.13 | 1.2789 | 18.8181 | 56.4542 | 50.2426 | 0 | -32.5352
51 | 22 | 626.5243 | 3.205 | 0.88437 | 12.3478 | 0 | 0.88437 | 0 | 0 | 7.3018 | 0 | -75.476
51 | 23 | 626.783 | 3.205 | 0.47473 | 23.0027 | 0 | 0.47473 | 0 | 0 | 0 | 0 | -82.7778
51 | 24 | 627.0417 | 3.205 | 0.056965 | 191.6962 | 0 | 0.056965 | 0 | 0 | 0 | 0 | -82.7778
51 | 25 | 627.3003 | 3.205 | -0.36177 | -30.1848 | 0 | -0.36177 | 0 | 0 | 0 | 0 | -82.7778
51 | 26 | 627.559 | 3.205 | -0.77432 | -14.1027 | 0 | -0.77432 | 0 | 0 | 0 | 0 | -82.7778
51 | 27 | 627.8177 | 3.205 | -1.1736 | -9.3046 | 0.13 | -1.1736 | 14.5435 | 43.6305 | 5.6432 | 0 | -77.1346
51 | 28 | 628.0764 | 3.205 | -1.5528 | -7.0323 | 0.355 | -1.5528 | 91.9926 | 275.9779 | 41.3382 | 0 | -41.4395
51 | 29 | 628.3351 | 3.205 | -1.9055 | -5.7308 | 0.41 | -1.9055 | 196.3142 | 588.9426 | 111.8691 | 29.0913 | 0
51 | 30 | 628.5938 | 3.205 | -2.2255 | -4.9067 | 0.42 | -2.2255 | 320.4097 | 961.2291 | 200.4996 | 117.7219 | 0
51 | 31 | 628.8524 | 3.205 | -2.5075 | -4.3549 | 0.41 | -2.5075 | 447.3694 | 1342.1082 | 297.9143 | 215.1365 | 0
51 | 32 | 629.1111 | 3.205 | -2.7466 | -3.9758 | 0.385 | -2.6 | 468.3015 | 1404.9044 | 355.2994 | 272.5216 | 0
51 | 33 | 629.3698 | 3.205 | -2.9387 | -3.7159 | 0.37 | -2.6 | 450.056 | 1350.1679 | 356.3418 | 273.564 | 0
51 | 34 | 629.6285 | 3.205 | -3.0805 | -3.5449 | 0.335 | -2.6 | 407.4831 | 1222.4493 | 332.743 | 249.9652 | 0
51 | 35 | 629.8872 | 3.205 | -3.1696 | -3.4452 | 0.335 | -2.6 | 407.4831 | 1222.4493 | 316.2239 | 233.4461 | 0
51 | 36 | 630.1458 | 3.205 | -3.2045 | -3.4077 | 0.335 | -2.6 | 407.4831 | 1222.4493 | 316.2239 | 233.4461 | 0
51 | 37 | 630.4045 | 3.205 | -3.1846 | -3.429 | 0.335 | -2.6 | 407.4831 | 1222.4493 | 316.2239 | 233.4461 | 0
51 | 38 | 630.6632 | 3.205 | -3.1101 | -3.5111 | 0.335 | -2.6 | 407.4831 | 1222.4493 | 316.2239 | 233.4461 | 0
51 | 39 | 630.9219 | 3.205 | -2.9825 | -3.6613 | 0.37 | -2.6 | 450.056 | 1350.1679 | 332.743 | 249.9652 | 0
51 | 40 | 631.1806 | 3.205 | -2.8039 | -3.8946 | 0.385 | -2.6 | 468.3015 | 1404.9044 | 356.3418 | 273.564 | 0
51 | 41 | 631.4392 | 3.205 | -2.5772 | -4.2371 | 0.41 | -2.5772 | 485.7195 | 1457.1586 | 370.18 | 287.4022 | 0
51 | 42 | 631.6979 | 3.205 | -2.3065 | -4.7344 | 0.42 | -2.3065 | 356.6625 | 1069.9875 | 326.8618 | 244.084 | 0
51 | 43 | 631.9566 | 3.205 | -1.9963 | -5.4701 | 0.41 | -1.9963 | 225.7473 | 677.2418 | 225.9871 | 143.2093 | 0
51 | 44 | 632.2153 | 3.205 | -1.652 | -6.6102 | 0.355 | -1.652 | 110.7634 | 332.2903 | 130.5732 | 47.7954 | 0
51 | 45 | 632.474 | 3.205 | -1.2794 | -8.5353 | 0.13 | -1.2794 | 18.8409 | 56.5227 | 50.2892 | 0 | -32.4886
51 | 46 | 632.7326 | 3.205 | -0.88491 | -12.3402 | 0 | -0.88491 | 0 | 0 | 7.3107 | 0 | -75.4671
51 | 47 | 632.9913 | 3.205 | -0.47528 | -22.9757 | 0 | -0.47528 | 0 | 0 | 0 | 0 | -82.7778
51 | 48 | 633.25 | 3.205 | -0.057529 | -189.817 | 0 | -0.057529 | 0 | 0 | 0 | 0 | -82.7778
52 | 1 | 633.5087 | 3.2676 | 0.36826 | 29.6526 | 0 | 0.36826 | 0 | 0 | 0 | 0 | -82.7778 | 6572.0093 | -1085.1594 | 4.1389
52 | 2 | 633.7674 | 3.2676 | 0.78888 | 13.8424 | 0 | 0.78888 | 0 | 0 | 0 | 0 | -82.7778
52 | 3 | 634.026 | 3.2676 | 1.196 | 9.1304 | 0.155 | 1.196 | 18.3516 | 55.0547 | 7.1208 | 0 | -75.657
52 | 4 | 634.2847 | 3.2676 | 1.5827 | 6.8998 | 0.37 | 1.5827 | 101.5104 | 304.5313 | 46.5089 | 0 | -36.2688
52 | 5 | 634.5434 | 3.2676 | 1.9422 | 5.6224 | 0.41 | 1.9422 | 207.893 | 623.679 | 120.055 | 37.2772 | 0
52 | 6 | 634.8021 | 3.2676 | 2.2686 | 4.8135 | 0.42 | 2.2686 | 339.3644 | 1018.0933 | 212.3473 | 129.5695 | 0
52 | 7 | 635.0608 | 3.2676 | 2.5561 | 4.2721 | 0.41 | 2.5561 | 473.8949 | 1421.6846 | 315.5616 | 232.7838 | 0
52 | 8 | 635.3194 | 3.2676 | 2.7999 | 3.9001 | 0.385 | 2.6 | 468.3015 | 1404.9044 | 365.5918 | 282.814 | 0
52 | 9 | 635.5781 | 3.2676 | 2.9959 | 3.645 | 0.37 | 2.6 | 450.056 | 1350.1679 | 356.3418 | 273.564 | 0
52 | 10 | 635.8368 | 3.2676 | 3.1405 | 3.4771 | 0.335 | 2.6 | 407.4831 | 1222.4493 | 332.743 | 249.9652 | 0
52 | 11 | 636.0955 | 3.2676 | 3.2314 | 3.3793 | 0.3 | 2.6 | 364.9102 | 1094.7307 | 299.7047 | 216.9269 | 0
52 | 12 | 636.3542 | 3.2676 | 3.2671 | 3.3424 | 0.3 | 2.6 | 364.9102 | 1094.7307 | 283.1855 | 200.4078 | 0
52 | 13 | 636.6128 | 3.2676 | 3.2468 | 3.3633 | 0.3 | 2.6 | 364.9102 | 1094.7307 | 283.1855 | 200.4078 | 0
52 | 14 | 636.8715 | 3.2676 | 3.171 | 3.4437 | 0.335 | 2.6 | 407.4831 | 1222.4493 | 299.7047 | 216.9269 | 0
52 | 15 | 637.1302 | 3.2676 | 3.041 | 3.591 | 0.335 | 2.6 | 407.4831 | 1222.4493 | 316.2239 | 233.4461 | 0
52 | 16 | 637.3889 | 3.2676 | 2.8589 | 3.8197 | 0.385 | 2.6 | 468.3015 | 1404.9044 | 339.8227 | 257.0449 | 0
52 | 17 | 637.6476 | 3.2676 | 2.6279 | 4.1554 | 0.4 | 2.6 | 486.547 | 1459.641 | 370.5011 | 287.7233 | 0
52 | 18 | 637.9062 | 3.2676 | 2.3519 | 4.643 | 0.42 | 2.3519 | 378.1612 | 1134.4835 | 335.5248 | 252.747 | 0
52 | 19 | 638.1649 | 3.2676 | 2.0358 | 5.3641 | 0.41 | 2.0358 | 239.3915 | 718.1746 | 239.6233 | 156.8455 | 0
52 | 20 | 638.4236 | 3.2676 | 1.6847 | 6.4817 | 0.37 | 1.6847 | 122.4473 | 367.3419 | 140.401 | 57.6232 | 0
52 | 21 | 638.6823 | 3.2676 | 1.3049 | 8.3684 | 0.155 | 1.3049 | 23.835 | 71.5049 | 56.7606 | 0 | -26.0172
52 | 22 | 638.941 | 3.2676 | 0.90274 | 12.0965 | 0 | 0.90274 | 0 | 0 | 9.2485 | 0 | -73.5293
52 | 23 | 639.1997 | 3.2676 | 0.48514 | 22.5092 | 0 | 0.48514 | 0 | 0 | 0 | 0 | -82.7778
52 | 24 | 639.4583 | 3.2676 | 0.059228 | 184.3737 | 0 | 0.059228 | 0 | 0 | 0 | 0 | -82.7778
52 | 25 | 639.717 | 3.2676 | -0.36769 | -29.6986 | 0 | -0.36769 | 0 | 0 | 0 | 0 | -82.7778
52 | 26 | 639.9757 | 3.2676 | -0.78832 | -13.8522 | 0 | -0.78832 | 0 | 0 | 0 | 0 | -82.7778
52 | 27 | 640.2344 | 3.2676 | -1.1955 | -9.1345 | 0.155 | -1.1955 | 18.3269 | 54.9808 | 7.1112 | 0 | -75.6665
52 | 28 | 640.4931 | 3.2676 | -1.5822 | -6.902 | 0.37 | -1.5822 | 101.4136 | 304.2409 | 46.4618 | 0 | -36.3159
52 | 29 | 640.7517 | 3.2676 | -1.9418 | -5.6237 | 0.41 | -1.9418 | 207.7445 | 623.2335 | 119.9598 | 37.182 | 0
52 | 30 | 641.0104 | 3.2676 | -2.2682 | -4.8144 | 0.42 | -2.2682 | 339.1787 | 1017.5362 | 212.2176 | 129.4398 | 0
52 | 31 | 641.2691 | 3.2676 | -2.5558 | -4.2727 | 0.41 | -2.5558 | 473.6956 | 1421.0869 | 315.4122 | 232.6344 | 0
52 | 32 | 641.5278 | 3.2676 | -2.7997 | -3.9005 | 0.385 | -2.6 | 468.3015 | 1404.9044 | 365.5145 | 282.7367 | 0
52 | 33 | 641.7865 | 3.2676 | -2.9956 | -3.6453 | 0.37 | -2.6 | 450.056 | 1350.1679 | 356.3418 | 273.564 | 0
52 | 34 | 642.0451 | 3.2676 | -3.1404 | -3.4773 | 0.335 | -2.6 | 407.4831 | 1222.4493 | 332.743 | 249.9652 | 0
52 | 35 | 642.3038 | 3.2676 | -3.2313 | -3.3794 | 0.3 | -2.6 | 364.9102 | 1094.7307 | 299.7047 | 216.9269 | 0
52 | 36 | 642.5625 | 3.2676 | -3.2671 | -3.3425 | 0.3 | -2.6 | 364.9102 | 1094.7307 | 283.1855 | 200.4078 | 0
52 | 37 | 642.8212 | 3.2676 | -3.2469 | -3.3632 | 0.3 | -2.6 | 364.9102 | 1094.7307 | 283.1855 | 200.4078 | 0
52 | 38 | 643.0799 | 3.2676 | -3.1712 | -3.4435 | 0.335 | -2.6 | 407.4831 | 1222.4493 | 299.7047 | 216.9269 | 0
52 | 39 | 643.3385 | 3.2676 | -3.0412 | -3.5907 | 0.335 | -2.6 | 407.4831 | 1222.4493 | 316.2239 | 233.4461 | 0
52 | 40 | 643.5972 | 3.2676 | -2.8592 | -3.8193 | 0.385 | -2.6 | 468.3015 | 1404.9044 | 339.8227 | 257.0449 | 0
52 | 41 | 643.8559 | 3.2676 | -2.6282 | -4.1549 | 0.4 | -2.6 | 486.547 | 1459.641 | 370.5011 | 287.7233 | 0
52 | 42 | 644.1146 | 3.2676 | -2.3523 | -4.6422 | 0.42 | -2.3523 | 378.3537 | 1135.0612 | 335.5995 | 252.8217 | 0
52 | 43 | 644.3733 | 3.2676 | -2.0362 | -5.3629 | 0.41 | -2.0362 | 239.5502 | 718.6507 | 239.7596 | 156.9818 | 0
52 | 44 | 644.6319 | 3.2676 | -1.6852 | -6.4798 | 0.37 | -1.6852 | 122.5548 | 367.6643 | 140.5043 | 57.7265 | 0
52 | 45 | 644.8906 | 3.2676 | -1.3054 | -8.365 | 0.155 | -1.3054 | 23.8639 | 71.5916 | 56.8135 | 0 | -25.9643
52 | 46 | 645.1493 | 3.2676 | -0.9033 | -12.0891 | 0 | -0.9033 | 0 | 0 | 9.2597 | 0 | -73.5181
52 | 47 | 645.408 | 3.2676 | -0.4857 | -22.4828 | 0 | -0.4857 | 0 | 0 | 0 | 0 | -82.7778
52 | 48 | 645.6667 | 3.2676 | -0.059802 | -182.6011 | 0 | -0.059802 | 0 | 0 | 0 | 0 | -82.7778
53 | 1 | 645.9253 | 3.3219 | 0.37322 | 29.2586 | 0 | 0.37322 | 0 | 0 | 0 | 0 | -82.7778 | 6568.9483 | -1059.4315 | 4.1389
53 | 2 | 646.184 | 3.3219 | 0.80086 | 13.6354 | 0 | 0.80086 | 0 | 0 | 0 | 0 | -82.7778
53 | 3 | 646.4427 | 3.3219 | 1.2148 | 8.9892 | 0.18 | 1.2148 | 22.3317 | 66.9951 | 8.6652 | 0 | -74.1126
53 | 4 | 646.7014 | 3.3219 | 1.6079 | 6.7913 | 0.375 | 1.6079 | 107.8912 | 323.6736 | 50.5292 | 0 | -32.2486
53 | 5 | 646.9601 | 3.3219 | 1.9736 | 5.5331 | 0.42 | 1.9736 | 223.439 | 670.3171 | 128.563 | 45.7852 | 0
53 | 6 | 647.2188 | 3.3219 | 2.3055 | 4.7366 | 0.42 | 2.3055 | 356.1765 | 1068.5294 | 224.9029 | 142.1251 | 0
53 | 7 | 647.4774 | 3.3219 | 2.5979 | 4.2034 | 0.41 | 2.5979 | 497.4978 | 1492.4933 | 331.2434 | 248.4656 | 0
53 | 8 | 647.7361 | 3.3219 | 2.8459 | 3.8371 | 0.385 | 2.6 | 468.3015 | 1404.9044 | 374.7502 | 291.9724 | 0
53 | 9 | 647.9948 | 3.3219 | 3.0452 | 3.586 | 0.335 | 2.6 | 407.4831 | 1222.4493 | 339.8227 | 257.0449 | 0
53 | 10 | 648.2535 | 3.3219 | 3.1924 | 3.4206 | 0.335 | 2.6 | 407.4831 | 1222.4493 | 316.2239 | 233.4461 | 0
53 | 11 | 648.5122 | 3.3219 | 3.285 | 3.3242 | 0.3 | 2.6 | 364.9102 | 1094.7307 | 299.7047 | 216.9269 | 0
53 | 12 | 648.7708 | 3.3219 | 3.3213 | 3.2878 | 0.3 | 2.6 | 364.9102 | 1094.7307 | 283.1855 | 200.4078 | 0
53 | 13 | 649.0295 | 3.3219 | 3.3009 | 3.3082 | 0.3 | 2.6 | 364.9102 | 1094.7307 | 283.1855 | 200.4078 | 0
53 | 14 | 649.2882 | 3.3219 | 3.224 | 3.3871 | 0.3 | 2.6 | 364.9102 | 1094.7307 | 283.1855 | 200.4078 | 0
53 | 15 | 649.5469 | 3.3219 | 3.0919 | 3.5318 | 0.335 | 2.6 | 407.4831 | 1222.4493 | 299.7047 | 216.9269 | 0
53 | 16 | 649.8056 | 3.3219 | 2.907 | 3.7565 | 0.37 | 2.6 | 450.056 | 1350.1679 | 332.743 | 249.9652 | 0
53 | 17 | 650.0642 | 3.3219 | 2.6723 | 4.0864 | 0.4 | 2.6 | 486.547 | 1459.641 | 363.4215 | 280.6437 | 0
53 | 18 | 650.3229 | 3.3219 | 2.3918 | 4.5655 | 0.42 | 2.3918 | 397.7347 | 1193.2041 | 343.1197 | 260.3419 | 0
53 | 19 | 650.5816 | 3.3219 | 2.0705 | 5.2741 | 0.42 | 2.0705 | 258.0027 | 774.008 | 254.4398 | 171.662 | 0
53 | 20 | 650.8403 | 3.3219 | 1.7137 | 6.372 | 0.375 | 1.7137 | 130.6216 | 391.8648 | 150.7943 | 68.0165 | 0
53 | 21 | 651.099 | 3.3219 | 1.3277 | 8.225 | 0.18 | 1.3277 | 29.1529 | 87.4588 | 61.9958 | 0 | -20.7819
53 | 22 | 651.3576 | 3.3219 | 0.91887 | 11.8842 | 0 | 0.91887 | 0 | 0 | 11.3119 | 0 | -71.4658
53 | 23 | 651.6163 | 3.3219 | 0.49435 | 22.0894 | 0 | 0.49435 | 0 | 0 | 0 | 0 | -82.7778
53 | 24 | 651.875 | 3.3219 | 0.061381 | 177.9057 | 0 | 0.061381 | 0 | 0 | 0 | 0 | -82.7778
53 | 25 | 652.1337 | 3.3219 | -0.37264 | -29.3042 | 0 | -0.37264 | 0 | 0 | 0 | 0 | -82.7778
53 | 26 | 652.3924 | 3.3219 | -0.80029 | -13.645 | 0 | -0.80029 | 0 | 0 | 0 | 0 | -82.7778
53 | 27 | 652.651 | 3.3219 | -1.2142 | -8.9932 | 0.18 | -1.2142 | 22.3017 | 66.9051 | 8.6535 | 0 | -74.1243
53 | 28 | 652.9097 | 3.3219 | -1.6074 | -6.7935 | 0.375 | -1.6074 | 107.7882 | 323.3647 | 50.4776 | 0 | -32.3002
53 | 29 | 653.1684 | 3.3219 | -1.9731 | -5.5344 | 0.42 | -1.9731 | 223.2793 | 669.838 | 128.4611 | 45.6833 | 0
53 | 30 | 653.4271 | 3.3219 | -2.305 | -4.7375 | 0.42 | -2.305 | 355.9814 | 1067.9442 | 224.7652 | 141.9875 | 0
53 | 31 | 653.6858 | 3.3219 | -2.5975 | -4.204 | 0.41 | -2.5975 | 497.2884 | 1491.8653 | 331.0865 | 248.3087 | 0
53 | 32 | 653.9444 | 3.3219 | -2.8456 | -3.8375 | 0.385 | -2.6 | 468.3015 | 1404.9044 | 374.669 | 291.8912 | 0
53 | 33 | 654.2031 | 3.3219 | -3.0449 | -3.5863 | 0.335 | -2.6 | 407.4831 | 1222.4493 | 339.8227 | 257.0449 | 0
53 | 34 | 654.4618 | 3.3219 | -3.1922 | -3.4208 | 0.335 | -2.6 | 407.4831 | 1222.4493 | 316.2239 | 233.4461 | 0
53 | 35 | 654.7205 | 3.3219 | -3.2849 | -3.3243 | 0.3 | -2.6 | 364.9102 | 1094.7307 | 299.7047 | 216.9269 | 0
53 | 36 | 654.9792 | 3.3219 | -3.3213 | -3.2878 | 0.3 | -2.6 | 364.9102 | 1094.7307 | 283.1855 | 200.4078 | 0
53 | 37 | 655.2378 | 3.3219 | -3.301 | -3.3081 | 0.3 | -2.6 | 364.9102 | 1094.7307 | 283.1855 | 200.4078 | 0
53 | 38 | 655.4965 | 3.3219 | -3.2241 | -3.3869 | 0.3 | -2.6 | 364.9102 | 1094.7307 | 283.1855 | 200.4078 | 0
53 | 39 | 655.7552 | 3.3219 | -3.0921 | -3.5315 | 0.335 | -2.6 | 407.4831 | 1222.4493 | 299.7047 | 216.9269 | 0
53 | 40 | 656.0139 | 3.3219 | -2.9072 | -3.7561 | 0.37 | -2.6 | 450.056 | 1350.1679 | 332.743 | 249.9652 | 0
53 | 41 | 656.2726 | 3.3219 | -2.6726 | -4.0859 | 0.4 | -2.6 | 486.547 | 1459.641 | 363.4215 | 280.6437 | 0
53 | 42 | 656.5312 | 3.3219 | -2.3923 | -4.5647 | 0.42 | -2.3923 | 397.9371 | 1193.8113 | 343.1983 | 260.4205 | 0
53 | 43 | 656.7899 | 3.3219 | -2.071 | -5.2729 | 0.42 | -2.071 | 258.1736 | 774.5208 | 254.5846 | 171.8068 | 0
53 | 44 | 657.0486 | 3.3219 | -1.7142 | -6.3701 | 0.375 | -1.7142 | 130.7361 | 392.2084 | 150.9051 | 68.1273 | 0
53 | 45 | 657.3073 | 3.3219 | -1.3282 | -8.2217 | 0.18 | -1.3282 | 29.1883 | 87.5648 | 62.054 | 0 | -20.7238
53 | 46 | 657.566 | 3.3219 | -0.91943 | -11.8769 | 0 | -0.91943 | 0 | 0 | 11.3256 | 0 | -71.4521
53 | 47 | 657.8247 | 3.3219 | -0.49493 | -22.0636 | 0 | -0.49493 | 0 | 0 | 0 | 0 | -82.7778
53 | 48 | 658.0833 | 3.3219 | -0.061965 | -176.2275 | 0 | -0.061965 | 0 | 0 | 0 | 0 | -82.7778
54 | 1 | 658.342 | 3.3673 | 0.37714 | 28.9546 | 0 | 0.37714 | 0 | 0 | 0 | 0 | -82.7778 | 6545.1044 | -1048.3906 | 4.1389
54 | 2 | 658.6007 | 3.3673 | 0.81064 | 13.4708 | 0 | 0.81064 | 0 | 0 | 0 | 0 | -82.7778
54 | 3 | 658.8594 | 3.3673 | 1.2303 | 8.8761 | 0.18 | 1.2303 | 23.1966 | 69.5897 | 9.0007 | 0 | -73.777
54 | 4 | 659.1181 | 3.3673 | 1.6289 | 6.7041 | 0.375 | 1.6289 | 112.157 | 336.4709 | 52.52 | 0 | -30.2578
54 | 5 | 659.3767 | 3.3673 | 1.9996 | 5.4612 | 0.42 | 1.9996 | 232.3848 | 697.1543 | 133.6894 | 50.9116 | 0
54 | 6 | 659.6354 | 3.3673 | 2.3361 | 4.6745 | 0.42 | 2.3361 | 370.5604 | 1111.6813 | 233.9553 | 151.1775 | 0
54 | 7 | 659.8941 | 3.3673 | 2.6326 | 4.148 | 0.4 | 2.6 | 486.547 | 1459.641 | 332.5755 | 249.7978 | 0
54 | 8 | 660.1528 | 3.3673 | 2.8841 | 3.7862 | 0.37 | 2.6 | 450.056 | 1350.1679 | 363.4215 | 280.6437 | 0
54 | 9 | 660.4115 | 3.3673 | 3.0863 | 3.5382 | 0.335 | 2.6 | 407.4831 | 1222.4493 | 332.743 | 249.9652 | 0
54 | 10 | 660.6701 | 3.3673 | 3.2356 | 3.3749 | 0.3 | 2.6 | 364.9102 | 1094.7307 | 299.7047 | 216.9269 | 0
54 | 11 | 660.9288 | 3.3673 | 3.3296 | 3.2796 | 0.3 | 2.6 | 364.9102 | 1094.7307 | 283.1855 | 200.4078 | 0
54 | 12 | 661.1875 | 3.3673 | 3.3667 | 3.2436 | 0.3 | 2.6 | 364.9102 | 1094.7307 | 283.1855 | 200.4078 | 0
54 | 13 | 661.4462 | 3.3673 | 3.3461 | 3.2635 | 0.3 | 2.6 | 364.9102 | 1094.7307 | 283.1855 | 200.4078 | 0
54 | 14 | 661.7049 | 3.3673 | 3.2683 | 3.3412 | 0.3 | 2.6 | 364.9102 | 1094.7307 | 283.1855 | 200.4078 | 0
54 | 15 | 661.9635 | 3.3673 | 3.1346 | 3.4837 | 0.335 | 2.6 | 407.4831 | 1222.4493 | 299.7047 | 216.9269 | 0
54 | 16 | 662.2222 | 3.3673 | 2.9472 | 3.7052 | 0.37 | 2.6 | 450.056 | 1350.1679 | 332.743 | 249.9652 | 0
54 | 17 | 662.4809 | 3.3673 | 2.7095 | 4.0303 | 0.4 | 2.6 | 486.547 | 1459.641 | 363.4215 | 280.6437 | 0
54 | 18 | 662.7396 | 3.3673 | 2.4253 | 4.5025 | 0.42 | 2.4253 | 414.6723 | 1244.0169 | 349.6919 | 266.9141 | 0
54 | 19 | 662.9983 | 3.3673 | 2.0997 | 5.2007 | 0.42 | 2.0997 | 269.0723 | 807.217 | 265.3072 | 182.5294 | 0
54 | 20 | 663.2569 | 3.3673 | 1.7382 | 6.2825 | 0.375 | 1.7382 | 136.2843 | 408.853 | 157.2868 | 74.509 | 0
54 | 21 | 663.5156 | 3.3673 | 1.3469 | 8.1076 | 0.18 | 1.3469 | 30.4371 | 91.3113 | 64.6914 | 0 | -18.0864
54 | 22 | 663.7743 | 3.3673 | 0.93255 | 11.7098 | 0 | 0.93255 | 0 | 0 | 11.8102 | 0 | -70.9675
54 | 23 | 664.033 | 3.3673 | 0.50228 | 21.741 | 0 | 0.50228 | 0 | 0 | 0 | 0 | -82.7778
54 | 24 | 664.2917 | 3.3673 | 0.063404 | 172.229 | 0 | 0.063404 | 0 | 0 | 0 | 0 | -82.7778
54 | 25 | 664.5503 | 3.3673 | -0.37655 | -28.9999 | 0 | -0.37655 | 0 | 0 | 0 | 0 | -82.7778
54 | 26 | 664.809 | 3.3673 | -0.81007 | -13.4804 | 0 | -0.81007 | 0 | 0 | 0 | 0 | -82.7778
54 | 27 | 665.0677 | 3.3673 | -1.2297 | -8.88 | 0.18 | -1.2297 | 23.1654 | 69.4961 | 8.9886 | 0 | -73.7891
54 | 28 | 665.3264 | 3.3673 | -1.6283 | -6.7062 | 0.375 | -1.6283 | 112.0499 | 336.1496 | 52.4663 | 0 | -30.3114
54 | 29 | 665.5851 | 3.3673 | -1.9991 | -5.4625 | 0.42 | -1.9991 | 232.2186 | 696.6557 | 133.5833 | 50.8055 | 0
54 | 30 | 665.8438 | 3.3673 | -2.3357 | -4.6753 | 0.42 | -2.3357 | 370.3573 | 1111.072 | 233.812 | 151.0342 | 0
54 | 31 | 666.1024 | 3.3673 | -2.6323 | -4.1485 | 0.4 | -2.6 | 486.547 | 1459.641 | 332.4967 | 249.719 | 0
54 | 32 | 666.3611 | 3.3673 | -2.8838 | -3.7866 | 0.37 | -2.6 | 450.056 | 1350.1679 | 363.4215 | 280.6437 | 0
54 | 33 | 666.6198 | 3.3673 | -3.086 | -3.5385 | 0.335 | -2.6 | 407.4831 | 1222.4493 | 332.743 | 249.9652 | 0
54 | 34 | 666.8785 | 3.3673 | -3.2355 | -3.3751 | 0.3 | -2.6 | 364.9102 | 1094.7307 | 299.7047 | 216.9269 | 0
54 | 35 | 667.1372 | 3.3673 | -3.3296 | -3.2797 | 0.3 | -2.6 | 364.9102 | 1094.7307 | 283.1855 | 200.4078 | 0
54 | 36 | 667.3958 | 3.3673 | -3.3667 | -3.2436 | 0.3 | -2.6 | 364.9102 | 1094.7307 | 283.1855 | 200.4078 | 0
54 | 37 | 667.6545 | 3.3673 | -3.3462 | -3.2634 | 0.3 | -2.6 | 364.9102 | 1094.7307 | 283.1855 | 200.4078 | 0
54 | 38 | 667.9132 | 3.3673 | -3.2684 | -3.341 | 0.3 | -2.6 | 364.9102 | 1094.7307 | 283.1855 | 200.4078 | 0
54 | 39 | 668.1719 | 3.3673 | -3.1348 | -3.4835 | 0.335 | -2.6 | 407.4831 | 1222.4493 | 299.7047 | 216.9269 | 0
54 | 40 | 668.4306 | 3.3673 | -2.9475 | -3.7048 | 0.37 | -2.6 | 450.056 | 1350.1679 | 332.743 | 249.9652 | 0
54 | 41 | 668.6892 | 3.3673 | -2.7098 | -4.0298 | 0.4 | -2.6 | 486.547 | 1459.641 | 363.4215 | 280.6437 | 0
54 | 42 | 668.9479 | 3.3673 | -2.4257 | -4.5017 | 0.42 | -2.4257 | 414.8832 | 1244.6495 | 349.7737 | 266.9959 | 0
54 | 43 | 669.2066 | 3.3673 | -2.1002 | -5.1996 | 0.42 | -2.1002 | 269.2505 | 807.7514 | 265.4581 | 182.6803 | 0
54 | 44 | 669.4653 | 3.3673 | -1.7387 | -6.2807 | 0.375 | -1.7387 | 136.4037 | 409.2112 | 157.4023 | 74.6245 | 0
54 | 45 | 669.724 | 3.3673 | -1.3474 | -8.1044 | 0.18 | -1.3474 | 30.4739 | 91.4218 | 64.752 | 0 | -18.0258
54 | 46 | 669.9826 | 3.3673 | -0.93312 | -11.7026 | 0 | -0.93312 | 0 | 0 | 11.8245 | 0 | -70.9533
54 | 47 | 670.2413 | 3.3673 | -0.50286 | -21.7157 | 0 | -0.50286 | 0 | 0 | 0 | 0 | -82.7778
54 | 48 | 670.5 | 3.3673 | -0.063996 | -170.6345 | 0 | -0.063996 | 0 | 0 | 0 | 0 | -82.7778
55 | 1 | 670.7587 | 3.4031 | 0.37997 | 28.7393 | 0 | 0.37997 | 0 | 0 | 0 | 0 | -82.7778 | 6587.5868 | -1039.4378 | 4.1389
55 | 2 | 671.0174 | 3.4031 | 0.81811 | 13.3478 | 0 | 0.81811 | 0 | 0 | 0 | 0 | -82.7778
55 | 3 | 671.276 | 3.4031 | 1.2423 | 8.7904 | 0.18 | 1.2423 | 23.8813 | 71.6438 | 9.2664 | 0 | -73.5113
55 | 4 | 671.5347 | 3.4031 | 1.6452 | 6.6377 | 0.375 | 1.6452 | 115.5578 | 346.6733 | 54.1053 | 0 | -28.6725
55 | 5 | 671.7934 | 3.4031 | 2.0199 | 5.4062 | 0.42 | 2.0199 | 239.546 | 718.6381 | 137.7877 | 55.0099 | 0
55 | 6 | 672.0521 | 3.4031 | 2.3601 | 4.6269 | 0.42 | 2.3601 | 382.1077 | 1146.323 | 241.2146 | 158.4368 | 0
55 | 7 | 672.3108 | 3.4031 | 2.6599 | 4.1054 | 0.4 | 2.6 | 486.547 | 1459.641 | 337.0561 | 254.2783 | 0
55 | 8 | 672.5694 | 3.4031 | 2.9142 | 3.7471 | 0.37 | 2.6 | 450.056 | 1350.1679 | 363.4215 | 280.6437 | 0
55 | 9 | 672.8281 | 3.4031 | 3.1187 | 3.5015 | 0.335 | 2.6 | 407.4831 | 1222.4493 | 332.743 | 249.9652 | 0
55 | 10 | 673.0868 | 3.4031 | 3.2698 | 3.3397 | 0.3 | 2.6 | 364.9102 | 1094.7307 | 299.7047 | 216.9269 | 0
55 | 11 | 673.3455 | 3.4031 | 3.3649 | 3.2452 | 0.3 | 2.6 | 364.9102 | 1094.7307 | 283.1855 | 200.4078 | 0
55 | 12 | 673.6042 | 3.4031 | 3.4025 | 3.2094 | 0.3 | 2.6 | 364.9102 | 1094.7307 | 283.1855 | 200.4078 | 0
55 | 13 | 673.8628 | 3.4031 | 3.3819 | 3.229 | 0.3 | 2.6 | 364.9102 | 1094.7307 | 283.1855 | 200.4078 | 0
55 | 14 | 674.1215 | 3.4031 | 3.3034 | 3.3057 | 0.3 | 2.6 | 364.9102 | 1094.7307 | 283.1855 | 200.4078 | 0
55 | 15 | 674.3802 | 3.4031 | 3.1684 | 3.4465 | 0.335 | 2.6 | 407.4831 | 1222.4493 | 299.7047 | 216.9269 | 0
55 | 16 | 674.6389 | 3.4031 | 2.9792 | 3.6654 | 0.37 | 2.6 | 450.056 | 1350.1679 | 332.743 | 249.9652 | 0
55 | 17 | 674.8976 | 3.4031 | 2.739 | 3.9868 | 0.385 | 2.6 | 468.3015 | 1404.9044 | 356.3418 | 273.564 | 0
55 | 18 | 675.1562 | 3.4031 | 2.452 | 4.4535 | 0.42 | 2.452 | 428.4987 | 1285.496 | 347.9771 | 265.1994 | 0
55 | 19 | 675.4149 | 3.4031 | 2.123 | 5.1437 | 0.42 | 2.123 | 278.1293 | 834.3878 | 274.1864 | 191.4086 | 0
55 | 20 | 675.6736 | 3.4031 | 1.7577 | 6.2127 | 0.375 | 1.7577 | 140.9319 | 422.7958 | 162.6045 | 79.8267 | 0
55 | 21 | 675.9323 | 3.4031 | 1.3623 | 8.0157 | 0.18 | 1.3623 | 31.4961 | 94.4882 | 66.9057 | 0 | -15.8721
55 | 22 | 676.191 | 3.4031 | 0.94364 | 11.5722 | 0 | 0.94364 | 0 | 0 | 12.2211 | 0 | -70.5566
55 | 23 | 676.4497 | 3.4031 | 0.50881 | 21.4618 | 0 | 0.50881 | 0 | 0 | 0 | 0 | -82.7778
55 | 24 | 676.7083 | 3.4031 | 0.065277 | 167.2875 | 0 | 0.065277 | 0 | 0 | 0 | 0 | -82.7778
55 | 25 | 676.967 | 3.4031 | -0.37937 | -28.7843 | 0 | -0.37937 | 0 | 0 | 0 | 0 | -82.7778
55 | 26 | 677.2257 | 3.4031 | -0.81753 | -13.3573 | 0 | -0.81753 | 0 | 0 | 0 | 0 | -82.7778
55 | 27 | 677.4844 | 3.4031 | -1.2417 | -8.7944 | 0.18 | -1.2417 | 23.8491 | 71.5474 | 9.254 | 0 | -73.5238
55 | 28 | 677.7431 | 3.4031 | -1.6446 | -6.6398 | 0.375 | -1.6446 | 115.4473 | 346.342 | 54.0499 | 0 | -28.7278
55 | 29 | 678.0017 | 3.4031 | -2.0194 | -5.4075 | 0.42 | -2.0194 | 239.3746 | 718.1238 | 137.6783 | 54.9005 | 0
55 | 30 | 678.2604 | 3.4031 | -2.3597 | -4.6278 | 0.42 | -2.3597 | 381.8981 | 1145.6943 | 241.0667 | 158.289 | 0
55 | 31 | 678.5191 | 3.4031 | -2.6595 | -4.106 | 0.4 | -2.6 | 486.547 | 1459.641 | 336.9748 | 254.197 | 0
55 | 32 | 678.7778 | 3.4031 | -2.9139 | -3.7475 | 0.37 | -2.6 | 450.056 | 1350.1679 | 363.4215 | 280.6437 | 0
55 | 33 | 679.0365 | 3.4031 | -3.1184 | -3.5018 | 0.335 | -2.6 | 407.4831 | 1222.4493 | 332.743 | 249.9652 | 0
55 | 34 | 679.2951 | 3.4031 | -3.2696 | -3.3399 | 0.3 | -2.6 | 364.9102 | 1094.7307 | 299.7047 | 216.9269 | 0
55 | 35 | 679.5538 | 3.4031 | -3.3648 | -3.2453 | 0.3 | -2.6 | 364.9102 | 1094.7307 | 283.1855 | 200.4078 | 0
55 | 36 | 679.8125 | 3.4031 | -3.4025 | -3.2094 | 0.3 | -2.6 | 364.9102 | 1094.7307 | 283.1855 | 200.4078 | 0
55 | 37 | 680.0712 | 3.4031 | -3.382 | -3.2289 | 0.3 | -2.6 | 364.9102 | 1094.7307 | 283.1855 | 200.4078 | 0
55 | 38 | 680.3299 | 3.4031 | -3.3035 | -3.3055 | 0.3 | -2.6 | 364.9102 | 1094.7307 | 283.1855 | 200.4078 | 0
55 | 39 | 680.5885 | 3.4031 | -3.1686 | -3.4463 | 0.335 | -2.6 | 407.4831 | 1222.4493 | 299.7047 | 216.9269 | 0
55 | 40 | 680.8472 | 3.4031 | -2.9795 | -3.6651 | 0.37 | -2.6 | 450.056 | 1350.1679 | 332.743 | 249.9652 | 0
55 | 41 | 681.1059 | 3.4031 | -2.7394 | -3.9863 | 0.385 | -2.6 | 468.3015 | 1404.9044 | 356.3418 | 273.564 | 0
55 | 42 | 681.3646 | 3.4031 | -2.4524 | -4.4528 | 0.42 | -2.4524 | 428.7164 | 1286.1493 | 348.0616 | 265.2839 | 0
55 | 43 | 681.6233 | 3.4031 | -2.1235 | -5.1425 | 0.42 | -2.1235 | 278.3133 | 834.9398 | 274.3423 | 191.5645 | 0
55 | 44 | 681.8819 | 3.4031 | -1.7582 | -6.2109 | 0.375 | -1.7582 | 141.0553 | 423.166 | 162.7237 | 79.946 | 0
55 | 45 | 682.1406 | 3.4031 | -1.3629 | -8.0125 | 0.18 | -1.3629 | 31.5342 | 94.6025 | 66.9683 | 0 | -15.8095
55 | 46 | 682.3993 | 3.4031 | -0.94421 | -11.5652 | 0 | -0.94421 | 0 | 0 | 12.2359 | 0 | -70.5419
55 | 47 | 682.658 | 3.4031 | -0.5094 | -21.4369 | 0 | -0.5094 | 0 | 0 | 0 | 0 | -82.7778
55 | 48 | 682.9167 | 3.4031 | -0.065876 | -165.7669 | 0 | -0.065876 | 0 | 0 | 0 | 0 | -82.7778
56 | 1 | 683.1753 | 3.4291 | 0.38166 | 28.6115 | 0 | 0.38166 | 0 | 0 | 0 | 0 | -82.7778 | 6557.5077 | -1030.1176 | 4.1389
56 | 2 | 683.434 | 3.4291 | 0.82318 | 13.2657 | 0 | 0.82318 | 0 | 0 | 0 | 0 | -82.7778
56 | 3 | 683.6927 | 3.4291 | 1.2506 | 8.7318 | 0.18 | 1.2506 | 24.3656 | 73.0969 | 9.4544 | 0 | -73.3234
56 | 4 | 683.9514 | 3.4291 | 1.6566 | 6.5917 | 0.38 | 1.6566 | 119.567 | 358.7009 | 55.8488 | 0 | -26.9289
56 | 5 | 684.2101 | 3.4291 | 2.0343 | 5.3679 | 0.42 | 2.0343 | 244.7132 | 734.1395 | 141.3483 | 58.5705 | 0
56 | 6 | 684.4688 | 3.4291 | 2.3772 | 4.5936 | 0.42 | 2.3772 | 390.4807 | 1171.442 | 246.4684 | 163.6907 | 0
56 | 7 | 684.7274 | 3.4291 | 2.6794 | 4.0755 | 0.4 | 2.6 | 486.547 | 1459.641 | 340.305 | 257.5272 | 0
56 | 8 | 684.9861 | 3.4291 | 2.9358 | 3.7196 | 0.37 | 2.6 | 450.056 | 1350.1679 | 363.4215 | 280.6437 | 0
56 | 9 | 685.2448 | 3.4291 | 3.142 | 3.4755 | 0.335 | 2.6 | 407.4831 | 1222.4493 | 332.743 | 249.9652 | 0
56 | 10 | 685.5035 | 3.4291 | 3.2944 | 3.3148 | 0.3 | 2.6 | 364.9102 | 1094.7307 | 299.7047 | 216.9269 | 0
56 | 11 | 685.7622 | 3.4291 | 3.3904 | 3.2209 | 0.3 | 2.6 | 364.9102 | 1094.7307 | 283.1855 | 200.4078 | 0
56 | 12 | 686.0208 | 3.4291 | 3.4284 | 3.1851 | 0.255 | 2.6 | 310.1737 | 930.5211 | 261.9466 | 179.1689 | 0
56 | 13 | 686.2795 | 3.4291 | 3.4078 | 3.2044 | 0.3 | 2.6 | 364.9102 | 1094.7307 | 261.9466 | 179.1689 | 0
56 | 14 | 686.5382 | 3.4291 | 3.3289 | 3.2804 | 0.3 | 2.6 | 364.9102 | 1094.7307 | 283.1855 | 200.4078 | 0
56 | 15 | 686.7969 | 3.4291 | 3.193 | 3.42 | 0.335 | 2.6 | 407.4831 | 1222.4493 | 299.7047 | 216.9269 | 0
56 | 16 | 687.0556 | 3.4291 | 3.0025 | 3.637 | 0.37 | 2.6 | 450.056 | 1350.1679 | 332.743 | 249.9652 | 0
56 | 17 | 687.3142 | 3.4291 | 2.7606 | 3.9556 | 0.385 | 2.6 | 468.3015 | 1404.9044 | 356.3418 | 273.564 | 0
56 | 18 | 687.5729 | 3.4291 | 2.4715 | 4.4184 | 0.42 | 2.4715 | 438.8146 | 1316.4438 | 351.9799 | 269.2022 | 0
56 | 19 | 687.8316 | 3.4291 | 2.1401 | 5.1025 | 0.42 | 2.1401 | 284.9124 | 854.7373 | 280.8212 | 198.0434 | 0
56 | 20 | 688.0903 | 3.4291 | 1.7721 | 6.1621 | 0.38 | 1.7721 | 146.3565 | 439.0696 | 167.3413 | 84.5636 | 0
56 | 21 | 688.349 | 3.4291 | 1.3738 | 7.9487 | 0.18 | 1.3738 | 32.2995 | 96.8986 | 69.3223 | 0 | -13.4555
56 | 22 | 688.6076 | 3.4291 | 0.95199 | 11.4707 | 0 | 0.95199 | 0 | 0 | 12.5329 | 0 | -70.2449
56 | 23 | 688.8663 | 3.4291 | 0.51388 | 21.2501 | 0 | 0.51388 | 0 | 0 | 0 | 0 | -82.7778
56 | 24 | 689.125 | 3.4291 | 0.066981 | 163.0314 | 0 | 0.066981 | 0 | 0 | 0 | 0 | -82.7778
56 | 25 | 689.3837 | 3.4291 | -0.38106 | -28.6566 | 0 | -0.38106 | 0 | 0 | 0 | 0 | -82.7778
56 | 26 | 689.6424 | 3.4291 | -0.82259 | -13.2751 | 0 | -0.82259 | 0 | 0 | 0 | 0 | -82.7778
56 | 27 | 689.901 | 3.4291 | -1.25 | -8.7357 | 0.18 | -1.25 | 24.3328 | 72.9984 | 9.4416 | 0 | -73.3361
56 | 28 | 690.1597 | 3.4291 | -1.6561 | -6.5938 | 0.38 | -1.6561 | 119.4526 | 358.3577 | 55.7917 | 0 | -26.9861
56 | 29 | 690.4184 | 3.4291 | -2.0338 | -5.3691 | 0.42 | -2.0338 | 244.5379 | 733.6137 | 141.2359 | 58.4581 | 0
56 | 30 | 690.6771 | 3.4291 | -2.3768 | -4.5945 | 0.42 | -2.3768 | 390.2664 | 1170.7991 | 246.3173 | 163.5395 | 0
56 | 31 | 690.9358 | 3.4291 | -2.6791 | -4.0761 | 0.4 | -2.6 | 486.547 | 1459.641 | 340.2219 | 257.4441 | 0
56 | 32 | 691.1944 | 3.4291 | -2.9355 | -3.72 | 0.37 | -2.6 | 450.056 | 1350.1679 | 363.4215 | 280.6437 | 0
56 | 33 | 691.4531 | 3.4291 | -3.1417 | -3.4758 | 0.335 | -2.6 | 407.4831 | 1222.4493 | 332.743 | 249.9652 | 0
56 | 34 | 691.7118 | 3.4291 | -3.2942 | -3.3149 | 0.3 | -2.6 | 364.9102 | 1094.7307 | 299.7047 | 216.9269 | 0
56 | 35 | 691.9705 | 3.4291 | -3.3903 | -3.221 | 0.3 | -2.6 | 364.9102 | 1094.7307 | 283.1855 | 200.4078 | 0
56 | 36 | 692.2292 | 3.4291 | -3.4284 | -3.1852 | 0.255 | -2.6 | 310.1737 | 930.5211 | 261.9466 | 179.1689 | 0
56 | 37 | 692.4878 | 3.4291 | -3.4079 | -3.2044 | 0.3 | -2.6 | 364.9102 | 1094.7307 | 261.9466 | 179.1689 | 0
56 | 38 | 692.7465 | 3.4291 | -3.329 | -3.2803 | 0.3 | -2.6 | 364.9102 | 1094.7307 | 283.1855 | 200.4078 | 0
56 | 39 | 693.0052 | 3.4291 | -3.1932 | -3.4198 | 0.335 | -2.6 | 407.4831 | 1222.4493 | 299.7047 | 216.9269 | 0
56 | 40 | 693.2639 | 3.4291 | -3.0028 | -3.6366 | 0.37 | -2.6 | 450.056 | 1350.1679 | 332.743 | 249.9652 | 0
56 | 41 | 693.5226 | 3.4291 | -2.761 | -3.9551 | 0.385 | -2.6 | 468.3015 | 1404.9044 | 356.3418 | 273.564 | 0
56 | 42 | 693.7812 | 3.4291 | -2.4719 | -4.4176 | 0.42 | -2.4719 | 439.0374 | 1317.1123 | 352.0664 | 269.2886 | 0
56 | 43 | 694.0399 | 3.4291 | -2.1406 | -5.1014 | 0.42 | -2.1406 | 285.1008 | 855.3023 | 280.9807 | 198.2029 | 0
56 | 44 | 694.2986 | 3.4291 | -1.7726 | -6.1603 | 0.38 | -1.7726 | 146.4846 | 439.4537 | 167.4641 | 84.6863 | 0
56 | 45 | 694.5573 | 3.4291 | -1.3744 | -7.9455 | 0.18 | -1.3744 | 32.3385 | 97.0156 | 69.3871 | 0 | -13.3907
56 | 46 | 694.816 | 3.4291 | -0.95257 | -11.4638 | 0 | -0.95257 | 0 | 0 | 12.548 | 0 | -70.2298
56 | 47 | 695.0747 | 3.4291 | -0.51448 | -21.2254 | 0 | -0.51448 | 0 | 0 | 0 | 0 | -82.7778
56 | 48 | 695.3333 | 3.4291 | -0.067584 | -161.576 | 0 | -0.067584 | 0 | 0 | 0 | 0 | -82.7778
57 | 1 | 695.592 | 3.4448 | 0.38221 | 28.5711 | 0 | 0.38221 | 0 | 0 | 0 | 0 | -82.7778 | 6504.5651 | -1026.0186 | 4.1389
57 | 2 | 695.8507 | 3.4448 | 0.82576 | 13.2241 | 0 | 0.82576 | 0 | 0 | 0 | 0 | -82.7778
57 | 3 | 696.1094 | 3.4448 | 1.2552 | 8.6998 | 0.18 | 1.2552 | 24.635 | 73.905 | 9.5589 | 0 | -73.2189
57 | 4 | 696.3681 | 3.4448 | 1.6632 | 6.5658 | 0.38 | 1.6632 | 120.9835 | 362.9505 | 56.503 | 0 | -26.2748
57 | 5 | 696.6267 | 3.4448 | 2.0427 | 5.346 | 0.42 | 2.0427 | 247.7315 | 743.1946 | 143.0691 | 60.2913 | 0
57 | 6 | 696.8854 | 3.4448 | 2.3872 | 4.5744 | 0.42 | 2.3872 | 395.4295 | 1186.2885 | 249.5599 | 166.7821 | 0
57 | 7 | 697.1441 | 3.4448 | 2.6909 | 4.0581 | 0.4 | 2.6 | 486.547 | 1459.641 | 342.2253 | 259.4475 | 0
57 | 8 | 697.4028 | 3.4448 | 2.9486 | 3.7034 | 0.37 | 2.6 | 450.056 | 1350.1679 | 363.4215 | 280.6437 | 0
57 | 9 | 697.6615 | 3.4448 | 3.1558 | 3.4602 | 0.335 | 2.6 | 407.4831 | 1222.4493 | 332.743 | 249.9652 | 0
57 | 10 | 697.9201 | 3.4448 | 3.3091 | 3.3 | 0.3 | 2.6 | 364.9102 | 1094.7307 | 299.7047 | 216.9269 | 0
57 | 11 | 698.1788 | 3.4448 | 3.4057 | 3.2064 | 0.3 | 2.6 | 364.9102 | 1094.7307 | 283.1855 | 200.4078 | 0
57 | 12 | 698.4375 | 3.4448 | 3.4441 | 3.1707 | 0.255 | 2.6 | 310.1737 | 930.5211 | 261.9466 | 179.1689 | 0
57 | 13 | 698.6962 | 3.4448 | 3.4235 | 3.1897 | 0.255 | 2.6 | 310.1737 | 930.5211 | 240.7077 | 157.9299 | 0
57 | 14 | 698.9549 | 3.4448 | 3.3444 | 3.2652 | 0.3 | 2.6 | 364.9102 | 1094.7307 | 261.9466 | 179.1689 | 0
57 | 15 | 699.2135 | 3.4448 | 3.208 | 3.404 | 0.335 | 2.6 | 407.4831 | 1222.4493 | 299.7047 | 216.9269 | 0
57 | 16 | 699.4722 | 3.4448 | 3.0168 | 3.6197 | 0.37 | 2.6 | 450.056 | 1350.1679 | 332.743 | 249.9652 | 0
57 | 17 | 699.7309 | 3.4448 | 2.774 | 3.9366 | 0.385 | 2.6 | 468.3015 | 1404.9044 | 356.3418 | 273.564 | 0
57 | 18 | 699.9896 | 3.4448 | 2.4837 | 4.3967 | 0.42 | 2.4837 | 445.3161 | 1335.9482 | 354.5026 | 271.7249 | 0
57 | 19 | 700.2483 | 3.4448 | 2.1509 | 5.077 | 0.42 | 2.1509 | 289.2222 | 867.6667 | 285.0162 | 202.2384 | 0
57 | 20 | 700.5069 | 3.4448 | 1.7813 | 6.1305 | 0.38 | 1.7813 | 148.6339 | 445.9017 | 169.8973 | 87.1195 | 0
57 | 21 | 700.7656 | 3.4448 | 1.3812 | 7.9061 | 0.18 | 1.3812 | 32.8239 | 98.4718 | 70.4094 | 0 | -12.3684
57 | 22 | 701.0243 | 3.4448 | 0.95751 | 11.4046 | 0 | 0.95751 | 0 | 0 | 12.7364 | 0 | -70.0414
57 | 23 | 701.283 | 3.4448 | 0.51743 | 21.1043 | 0 | 0.51743 | 0 | 0 | 0 | 0 | -82.7778
57 | 24 | 701.5417 | 3.4448 | 0.0685 | 159.417 | 0 | 0.0685 | 0 | 0 | 0 | 0 | -82.7778
57 | 25 | 701.8003 | 3.4448 | -0.3816 | -28.6162 | 0 | -0.3816 | 0 | 0 | 0 | 0 | -82.7778
57 | 26 | 702.059 | 3.4448 | -0.82518 | -13.2335 | 0 | -0.82518 | 0 | 0 | 0 | 0 | -82.7778
57 | 27 | 702.3177 | 3.4448 | -1.2546 | -8.7037 | 0.18 | -1.2546 | 24.6018 | 73.8053 | 9.546 | 0 | -73.2318
57 | 28 | 702.5764 | 3.4448 | -1.6626 | -6.5679 | 0.38 | -1.6626 | 120.8677 | 362.603 | 56.4452 | 0 | -26.3326
57 | 29 | 702.8351 | 3.4448 | -2.0422 | -5.3473 | 0.42 | -2.0422 | 247.5539 | 742.6618 | 142.9553 | 60.1775 | 0
57 | 30 | 703.0938 | 3.4448 | -2.3868 | -4.5752 | 0.42 | -2.3868 | 395.2123 | 1185.637 | 249.4067 | 166.6289 | 0
57 | 31 | 703.3524 | 3.4448 | -2.6906 | -4.0586 | 0.4 | -2.6 | 486.547 | 1459.641 | 342.141 | 259.3632 | 0
57 | 32 | 703.6111 | 3.4448 | -2.9483 | -3.7038 | 0.37 | -2.6 | 450.056 | 1350.1679 | 363.4215 | 280.6437 | 0
57 | 33 | 703.8698 | 3.4448 | -3.1556 | -3.4605 | 0.335 | -2.6 | 407.4831 | 1222.4493 | 332.743 | 249.9652 | 0
57 | 34 | 704.1285 | 3.4448 | -3.3089 | -3.3002 | 0.3 | -2.6 | 364.9102 | 1094.7307 | 299.7047 | 216.9269 | 0
57 | 35 | 704.3872 | 3.4448 | -3.4056 | -3.2065 | 0.3 | -2.6 | 364.9102 | 1094.7307 | 283.1855 | 200.4078 | 0
57 | 36 | 704.6458 | 3.4448 | -3.4441 | -3.1707 | 0.255 | -2.6 | 310.1737 | 930.5211 | 261.9466 | 179.1689 | 0
57 | 37 | 704.9045 | 3.4448 | -3.4236 | -3.1896 | 0.255 | -2.6 | 310.1737 | 930.5211 | 240.7077 | 157.9299 | 0
57 | 38 | 705.1632 | 3.4448 | -3.3445 | -3.265 | 0.3 | -2.6 | 364.9102 | 1094.7307 | 261.9466 | 179.1689 | 0
57 | 39 | 705.4219 | 3.4448 | -3.2083 | -3.4037 | 0.335 | -2.6 | 407.4831 | 1222.4493 | 299.7047 | 216.9269 | 0
57 | 40 | 705.6806 | 3.4448 | -3.0171 | -3.6194 | 0.37 | -2.6 | 450.056 | 1350.1679 | 332.743 | 249.9652 | 0
57 | 41 | 705.9392 | 3.4448 | -2.7743 | -3.9361 | 0.385 | -2.6 | 468.3015 | 1404.9044 | 356.3418 | 273.564 | 0
57 | 42 | 706.1979 | 3.4448 | -2.4841 | -4.396 | 0.42 | -2.4841 | 445.542 | 1336.6261 | 354.5903 | 271.8125 | 0
57 | 43 | 706.4566 | 3.4448 | -2.1513 | -5.0759 | 0.42 | -2.1513 | 289.4133 | 868.2399 | 285.178 | 202.4002 | 0
57 | 44 | 706.7153 | 3.4448 | -1.7818 | -6.1287 | 0.38 | -1.7818 | 148.7638 | 446.2915 | 170.0219 | 87.2441 | 0
57 | 45 | 706.974 | 3.4448 | -1.3818 | -7.903 | 0.18 | -1.3818 | 32.8636 | 98.5907 | 70.4752 | 0 | -12.3026
57 | 46 | 707.2326 | 3.4448 | -0.95809 | -11.3977 | 0 | -0.95809 | 0 | 0 | 12.7517 | 0 | -70.026
57 | 47 | 707.4913 | 3.4448 | -0.51803 | -21.0799 | 0 | -0.51803 | 0 | 0 | 0 | 0 | -82.7778
57 | 48 | 707.75 | 3.4448 | -0.069106 | -158.0188 | 0 | -0.069106 | 0 | 0 | 0 | 0 | -82.7778
Note on C18: Kati Svehla: From: Twidell & Weir, pg 286

## Power Graphs
time (hr) | Total power (kW) | Supply excess | Demand excess | Spring tide | Neap tide | 1345
1e-08 | 0 | 0 | 0 | 0 | 0
0.25868 | 0 | 0 | -82.7778 | 0 | 0
0.51736 | 0 | 0 | -82.7778 | 0 | 0
0.77604 | 114.6527 | 0 | -67.9486 | 114.6527 | 0
1.0347 | 415.5581 | 0 | -14.2002 | 415.5581 | 0
1.2934 | 807.703 | 75.4392 | 0 | 807.703 | 56.3127
1.5521 | 1265.8151 | 185.4116 | 0 | 1265.8151 | 134.3424
1.8108 | 1404.9044 | 262.6538 | 0 | 1404.9044 | 229.8125
2.0694 | 1350.1679 | 273.564 | 0 | 1350.1679 | 305.1154
2.3281 | 1222.4493 | 249.9652 | 0 | 1222.4493 | 359.6878
2.5868 | 1094.7307 | 216.9269 | 0 | 1094.7307 | 390.5399
2.8455 | 930.5211 | 179.1689 | 0 | 930.5211 | 412.9012
3.1042 | 930.5211 | 157.9299 | 0 | 930.5211 | 403.9778
3.3628 | 930.5211 | 157.9299 | 0 | 930.5211 | 365.4838
3.6215 | 1094.7307 | 179.1689 | 0 | 1094.7307 | 312.7491
3.8802 | 1222.4493 | 216.9269 | 0 | 1222.4493 | 237.8659
4.1389 | 1350.1679 | 249.9652 | 0 | 1350.1679 | 151.4533
4.3976 | 1404.9044 | 273.564 | 0 | 1404.9044 | 59.7745
4.6562 | 1266.4835 | 262.7403 | 0 | 1266.4835 | 0
4.9149 | 808.2589 | 185.57 | 0 | 808.2589 | 0
5.1736 | 415.9382 | 75.5602 | 0 | 415.9382 | 0
5.4323 | 114.7989 | 0 | -14.1321 | 114.7989 | 0
5.691 | 0 | 0 | -67.9297 | 0 | 0
5.9497 | 0 | 0 | -82.7778 | 0 | 0
6.2083 | 0 | 0 | -82.7778 | 0 | 0
6.467 | 0 | 0 | -82.7778 | 0 | 0
6.7257 | 0 | 0 | -82.7778 | 0 | 0
6.9844 | 114.5066 | 0 | -67.9675 | 114.5066 | 0
7.2431 | 415.1781 | 0 | -14.2682 | 415.1781 | 0
7.5017 | 807.1473 | 75.3181 | 0 | 807.1473 | 56.2824
7.7604 | 1265.1468 | 185.2533 | 0 | 1265.1468 | 134.2869
8.0191 | 1404.9044 | 262.5674 | 0 | 1404.9044 | 229.7408
8.2778 | 1350.1679 | 273.564 | 0 | 1350.1679 | 305.0468
8.5365 | 1222.4493 | 249.9652 | 0 | 1222.4493 | 359.6349
8.7951 | 1094.7307 | 216.9269 | 0 | 1094.7307 | 390.5107
9.0538 | 930.5211 | 179.1689 | 0 | 930.5211 | 412.899
9.3125 | 930.5211 | 157.9299 | 0 | 930.5211 | 404.0037
9.5712 | 930.5211 | 157.9299 | 0 | 930.5211 | 365.5334
9.8299 | 1094.7307 | 179.1689 | 0 | 1094.7307 | 312.8156
10.0885 | 1222.4493 | 216.9269 | 0 | 1222.4493 | 237.9368
10.3472 | 1350.1679 | 249.9652 | 0 | 1350.1679 | 151.5134
10.6059 | 1404.9044 | 273.564 | 0 | 1404.9044 | 59.8054
10.8646 | 1267.152 | 262.8267 | 0 | 1267.152 | 0
11.1233 | 808.8149 | 185.7284 | 0 | 808.8149 | 0
11.3819 | 416.3185 | 75.6813 | 0 | 416.3185 | 0
11.6406 | 114.9452 | 0 | -14.064 | 114.9452 | 0
11.8993 | 0 | 0 | -67.9107 | 0 | 0
12.158 | 0 | 0 | -82.7778 | 0 | 0
12.4167 | 0 | 0 | -82.7778
12.6753 | 0 | 0 | -82.7778
12.934 | 0 | 0 | -82.7778
13.1927 | 113.8394 | 0 | -68.0538
13.4514 | 412.9076 | 0 | -14.6482
13.7101 | 802.9152 | 74.4771 | 0
13.9688 | 1258.7148 | 183.874 | 0
14.2274 | 1404.9044 | 261.7355 | 0
14.4861 | 1350.1679 | 273.564 | 0
14.7448 | 1222.4493 | 249.9652 | 0
15.0035 | 1094.7307 | 216.9269 | 0
15.2622 | 930.5211 | 179.1689 | 0
15.5208 | 930.5211 | 157.9299 | 0
15.7795 | 930.5211 | 157.9299 | 0
16.0382 | 1094.7307 | 179.1689 | 0
16.2969 | 1222.4493 | 216.9269 | 0
16.5556 | 1350.1679 | 249.9652 | 0
16.8142 | 1404.9044 | 273.564 | 0
17.0729 | 1262.0416 | 262.1658 | 0
17.3316 | 805.6819 | 184.6622 | 0
17.5903 | 414.7996 | 75.0796 | 0
17.849 | 114.567 | 0 | -14.3093
18.1076 | 0 | 0 | -67.9596
18.3663 | 0 | 0 | -82.7778
18.625 | 0 | 0 | -82.7778
18.8837 | 0 | 0 | -82.7778
19.1424 | 0 | 0 | -82.7778
19.401 | 113.6942 | 0 | -68.0725
19.6597 | 412.5298 | 0 | -14.7158
19.9184 | 802.3624 | 74.3567 | 0
20.1771 | 1258.0498 | 183.7165 | 0
20.4358 | 1404.9044 | 261.6495 | 0
20.6944 | 1350.1679 | 273.564 | 0
20.9531 | 1222.4493 | 249.9652 | 0
21.2118 | 1094.7307 | 216.9269 | 0
21.4705 | 930.5211 | 179.1689 | 0
21.7292 | 930.5211 | 157.9299 | 0
21.9878 | 930.5211 | 157.9299 | 0
22.2465 | 1094.7307 | 179.1689 | 0
22.5052 | 1222.4493 | 216.9269 | 0
22.7639 | 1350.1679 | 249.9652 | 0
23.0226 | 1404.9044 | 273.564 | 0
23.2812 | 1262.7074 | 262.2519 | 0
23.5399 | 806.2357 | 184.8199 | 0
23.7986 | 415.1786 | 75.2003 | 0
24.0573 | 114.7129 | 0 | -14.2415
24.316 | 0 | 0 | -67.9408
24.5747 | 0 | 0 | -82.7778
24.8333 | 0 | 0 | -82.7778
25.092 | 0 | 0 | -82.7778
25.3507 | 0 | 0 | -82.7778
25.6094 | 112.0049 | 0 | -68.291
25.8681 | 406.5474 | 0 | -15.7081
26.1267 | 790.9061 | 72.1012 | 0
26.3854 | 1240.2859 | 179.9372 | 0
26.6441 | 1459.641 | 266.4315 | 0
26.9028 | 1350.1679 | 280.6437 | 0
27.1615 | 1222.4493 | 249.9652 | 0
27.4201 | 1094.7307 | 216.9269 | 0
27.6788 | 1094.7307 | 200.4078 | 0
27.9375 | 930.5211 | 179.1689 | 0
28.1962 | 1094.7307 | 179.1689 | 0
28.4549 | 1094.7307 | 200.4078 | 0
28.7135 | 1222.4493 | 216.9269 | 0
28.9722 | 1350.1679 | 249.9652 | 0
29.2309 | 1459.641 | 280.6437 | 0
29.4896 | 1246.1928 | 267.1955 | 0
29.7483 | 795.8184 | 181.3365 | 0
30.0069 | 409.9067 | 73.171 | 0
30.2656 | 113.297 | 0 | -15.1065
30.5243 | 0 | 0 | -68.1239
30.783 | 0 | 0 | -82.7778
31.0417 | 0 | 0 | -82.7778
31.3003 | 0 | 0 | -82.7778
31.559 | 0 | 0 | -82.7778
31.8177 | 111.8619 | 0 | -68.3095
32.0764 | 406.1751 | 0 | -15.7747
32.3351 | 790.3612 | 71.9826 | 0
32.5938 | 1239.6302 | 179.7819 | 0
32.8524 | 1459.641 | 266.3467 | 0
33.1111 | 1350.1679 | 280.6437 | 0
33.3698 | 1222.4493 | 249.9652 | 0
33.6285 | 1094.7307 | 216.9269 | 0
33.8872 | 1094.7307 | 200.4078 | 0
34.1458 | 930.5211 | 179.1689 | 0
34.4045 | 1094.7307 | 179.1689 | 0
34.6632 | 1094.7307 | 200.4078 | 0
34.9219 | 1222.4493 | 216.9269 | 0
35.1806 | 1350.1679 | 249.9652 | 0
35.4392 | 1459.641 | 280.6437 | 0
35.6979 | 1246.8497 | 267.2805 | 0
35.9566 | 796.3651 | 181.4922 | 0
36.2153 | 410.2809 | 73.2901 | 0
36.474 | 113.4411 | 0 | -15.0394
36.7326 | 0 | 0 | -68.1053
36.9913 | 0 | 0 | -82.7778
37.25 | 0 | 0 | -82.7778
37.5087 | 0 | 0 | -82.7778
37.7674 | 0 | 0 | -82.7778
38.026 | 100.1033 | 0 | -69.8304
38.2847 | 386.495 | 0 | -19.841
38.5434 | 772.0328 | 67.0665 | 0
38.8021 | 1211.0777 | 173.7183 | 0
39.0608 | 1459.641 | 262.6537 | 0
39.3194 | 1350.1679 | 280.6437 | 0
39.5781 | 1222.4493 | 249.9652 | 0
39.8368 | 1094.7307 | 216.9269 | 0
40.0955 | 1094.7307 | 200.4078 | 0
40.3542 | 1094.7307 | 200.4078 | 0
40.6128 | 1094.7307 | 200.4078 | 0
40.8715 | 1094.7307 | 200.4078 | 0
41.1302 | 1222.4493 | 216.9269 | 0
41.3889 | 1350.1679 | 249.9652 | 0
41.6476 | 1459.641 | 280.6437 | 0
41.9062 | 1219.4178 | 263.7324 | 0
42.1649 | 778.9687 | 175.6941 | 0
42.4236 | 391.1164 | 68.5613 | 0
42.6823 | 101.7755 | 0 | -19.027
42.941 | 0 | 0 | -69.6141
43.1997 | 0 | 0 | -82.7778
43.4583 | 0 | 0 | -82.7778
43.717 | 0 | 0 | -82.7778
43.9757 | 0 | 0 | -82.7778
44.2344 | 99.9753 | 0 | -69.8469
44.4931 | 386.1407 | 0 | -19.9034
44.7517 | 771.5005 | 66.9519 | 0
45.0104 | 1210.437 | 173.5666 | 0
45.2691 | 1459.641 | 262.5708 | 0
45.5278 | 1350.1679 | 280.6437 | 0
45.7865 | 1222.4493 | 249.9652 | 0
46.0451 | 1094.7307 | 216.9269 | 0
46.3038 | 1094.7307 | 200.4078 | 0
46.5625 | 1094.7307 | 200.4078 | 0
46.8212 | 1094.7307 | 200.4078 | 0
47.0799 | 1094.7307 | 200.4078 | 0
47.3385 | 1222.4493 | 216.9269 | 0
47.5972 | 1350.1679 | 249.9652 | 0
47.8559 | 1459.641 | 280.6437 | 0
48.1146 | 1220.0601 | 263.8155 | 0
48.3733 | 779.5034 | 175.8463 | 0
48.6319 | 391.4731 | 68.6767 | 0
48.8906 | 101.9048 | 0 | -18.9641
49.1493 | 0 | 0 | -69.5974
49.408 | 0 | 0 | -82.7778
49.6667 | 0 | 0 | -82.7778
49.9253 | 0 | 0 | -82.7778
50.184 | 0 | 0 | -82.7778
50.4427 | 96.724 | 0 | -70.2675
50.7014 | 373.7182 | 0 | -21.9306
50.9601 | 746.8504 | 62.1569 | 0
51.2188 | 1171.9506 | 165.4005 | 0
51.4774 | 1459.641 | 257.593 | 0
51.7361 | 1350.1679 | 280.6437 | 0
51.9948 | 1222.4493 | 249.9652 | 0
52.2535 | 1094.7307 | 216.9269 | 0
52.5122 | 1094.7307 | 200.4078 | 0
52.7708 | 1094.7307 | 200.4078 | 0
53.0295 | 1094.7307 | 200.4078 | 0
53.2882 | 1094.7307 | 200.4078 | 0
53.5469 | 1222.4493 | 216.9269 | 0
53.8056 | 1350.1679 | 249.9652 | 0
54.0642 | 1459.641 | 280.6437 | 0
54.3229 | 1182.5157 | 258.9595 | 0
54.5816 | 755.6366 | 167.9034 | 0
54.8403 | 379.5726 | 64.0505 | 0
55.099 | 98.8424 | 0 | -20.8995
55.3576 | 0 | 0 | -69.9935
55.6163 | 0 | 0 | -82.7778
55.875 | 0 | 0 | -82.7778
56.1337 | 0 | 0 | -82.7778
56.3924 | 0 | 0 | -82.7778
56.651 | 96.6003 | 0 | -70.2835
56.9097 | 373.3755 | 0 | -21.991
57.1684 | 746.3351 | 62.0459 | 0
57.4271 | 1171.3302 | 165.2536 | 0
57.6858 | 1459.641 | 257.5128 | 0
57.9444 | 1350.1679 | 280.6437 | 0
58.2031 | 1222.4493 | 249.9652 | 0
58.4618 | 1094.7307 | 216.9269 | 0
58.7205 | 1094.7307 | 200.4078 | 0
58.9792 | 1094.7307 | 200.4078 | 0
59.2378 | 1094.7307 | 200.4078 | 0
59.4965 | 1094.7307 | 200.4078 | 0
59.7552 | 1222.4493 | 216.9269 | 0
60.0139 | 1350.1679 | 249.9652 | 0
60.2726 | 1459.641 | 280.6437 | 0
60.5312 | 1183.1382 | 259.04 | 0
60.7899 | 756.1549 | 168.0509 | 0
61.0486 | 379.9185 | 64.1623 | 0
61.3073 | 98.9678 | 0 | -20.8385
61.566 | 0 | 0 | -69.9773
61.8247 | 0 | 0 | -82.7778
62.0833 | 0 | 0 | -82.7778
62.342 | 0 | 0 | -82.7778
62.6007 | 0 | 0 | -82.7778
62.8594 | 75.7883 | 0 | -72.9753
63.1181 | 358.1602 | 0 | -26.6508
63.3767 | 716.0845 | 56.1653 | 0
63.6354 | 1124.0342 | 155.2237 | 0
63.8941 | 1459.641 | 251.3955 | 0
64.1528 | 1350.1679 | 280.6437 | 0
64.4115 | 1222.4493 | 249.9652 | 0
64.6701 | 1222.4493 | 233.4461 | 0
64.9288 | 1094.7307 | 216.9269 | 0
65.1875 | 1094.7307 | 200.4078 | 0
65.4462 | 1094.7307 | 200.4078 | 0
65.7049 | 1222.4493 | 216.9269 | 0
65.9635 | 1222.4493 | 233.4461 | 0
66.2222 | 1350.1679 | 249.9652 | 0
66.4809 | 1459.641 | 280.6437 | 0
66.7396 | 1136.5648 | 253.0162 | 0
66.9983 | 726.5053 | 158.1922 | 0
67.2569 | 365.1037 | 58.4112 | 0
67.5156 | 77.844 | 0 | -25.4868
67.7743 | 0 | 0 | -72.7094
68.033 | 0 | 0 | -82.7778
68.2917 | 0 | 0 | -82.7778
68.5503 | 0 | 0 | -82.7778
68.809 | 0 | 0 | -82.7778
69.0677 | 75.6913 | 0 | -72.9878
69.3264 | 357.8314 | 0 | -26.7058
69.5851 | 715.59 | 56.0589 | 0
69.8438 | 1123.4387 | 155.0827 | 0
70.1024 | 1459.641 | 251.3185 | 0
70.3611 | 1350.1679 | 280.6437 | 0
70.6198 | 1222.4493 | 249.9652 | 0
70.8785 | 1222.4493 | 233.4461 | 0
71.1372 | 1094.7307 | 216.9269 | 0
71.3958 | 1094.7307 | 200.4078 | 0
71.6545 | 1094.7307 | 200.4078 | 0
71.9132 | 1222.4493 | 216.9269 | 0
72.1719 | 1222.4493 | 233.4461 | 0
72.4306 | 1350.1679 | 249.9652 | 0
72.6892 | 1459.641 | 280.6437 | 0
72.9479 | 1137.1627 | 253.0935 | 0
73.2066 | 727.0033 | 158.334 | 0
73.4653 | 365.4362 | 58.5186 | 0
73.724 | 77.9427 | 0 | -25.431
73.9826 | 0 | 0 | -72.6967
74.2413 | 0 | 0 | -82.7778
74.5 | 0 | 0 | -82.7778
74.7587 | 0 | 0 | -82.7778
75.0174 | 0 | 0 | -82.7778
75.276 | 71.9473 | 0 | -73.4721
75.5347 | 335.7783 | 0 | -30.0424
75.7934 | 680.5966 | 48.6804 | 0
76.0521 | 1068.6727 | 143.4732 | 0
76.3108 | 1475.6102 | 246.3005 | 0
76.5694 | 1404.9044 | 289.7888 | 0
76.8281 | 1350.1679 | 273.564 | 0
77.0868 | 1222.4493 | 249.9652 | 0
77.3455 | 1094.7307 | 216.9269 | 0
77.6042 | 1094.7307 | 200.4078 | 0
77.8628 | 1094.7307 | 200.4078 | 0
78.1215 | 1222.4493 | 216.9269 | 0
78.3802 | 1350.1679 | 249.9652 | 0
78.6389 | 1404.9044 | 273.564 | 0
78.8976 | 1490.6299 | 291.7314 | 0
79.1562 | 1082.8704 | 250.0795 | 0
79.4149 | 692.4038 | 146.8367 | 0
79.6736 | 343.5421 | 51.2117 | 0
79.9323 | 74.2764 | 0 | -28.737
80.191 | 0 | 0 | -73.1708
80.4497 | 0 | 0 | -82.7778
80.7083 | 0 | 0 | -82.7778
80.967 | 0 | 0 | -82.7778
81.2257 | 0 | 0 | -82.7778
81.4844 | 71.8551 | 0 | -73.484
81.7431 | 335.4698 | 0 | -30.0943
82.0017 | 680.1263 | 48.5797 | 0
82.2604 | 1068.1061 | 143.3391 | 0
82.5191 | 1475.0097 | 246.1495 | 0
82.7778 | 1404.9044 | 289.7111 | 0
83.0365 | 1350.1679 | 273.564 | 0
83.2951 | 1222.4493 | 249.9652 | 0
83.5538 | 1094.7307 | 216.9269 | 0
83.8125 | 1094.7307 | 200.4078 | 0
84.0712 | 1094.7307 | 200.4078 | 0
84.3299 | 1222.4493 | 216.9269 | 0
84.5885 | 1350.1679 | 249.9652 | 0
84.8472 | 1404.9044 | 273.564 | 0
85.1059 | 1491.231 | 291.8092 | 0
85.3646 | 1083.4396 | 250.2308 | 0
85.6233 | 692.878 | 146.9716 | 0
85.8819 | 343.8547 | 51.3135 | 0
86.1406 | 74.3705 | 0 | -28.6844
86.3993 | 0 | 0 | -73.1587
86.658 | 0 | 0 | -82.7778
86.9167 | 0 | 0 | -82.7778
87.1753 | 0 | 0 | -82.7778
87.434 | 0 | 0 | -82.7778
87.6927 | 67.7176 | 0 | -74.0192
87.9514 | 312.0515 | 0 | -33.6583
88.2101 | 626.0738 | 38.5596 | 0
88.4688 | 1007.3622 | 128.4913 | 0
88.7274 | 1391.2967 | 227.4654 | 0
88.9861 | 1404.9044 | 278.8836 | 0
89.2448 | 1350.1679 | 273.564 | 0
89.5035 | 1222.4493 | 249.9652 | 0
89.7622 | 1222.4493 | 233.4461 | 0
90.0208 | 1222.4493 | 233.4461 | 0
90.2795 | 1222.4493 | 233.4461 | 0
90.5382 | 1222.4493 | 233.4461 | 0
90.7969 | 1350.1679 | 249.9652 | 0
91.0556 | 1404.9044 | 273.564 | 0
91.3142 | 1407.7374 | 281.0101 | 0
91.5729 | 1022.9032 | 231.602 | 0
91.8316 | 638.6903 | 132.1332 | 0
92.0903 | 320.4365 | 41.2759 | 0
92.349 | 70.2671 | 0 | -32.2441
92.6076 | 0 | 0 | -73.6894
92.8663 | 0 | 0 | -82.7778
93.125 | 0 | 0 | -82.7778
93.3837 | 0 | 0 | -82.7778
93.6424 | 0 | 0 | -82.7778
93.901 | 67.6308 | 0 | -74.0304
94.1597 | 311.7646 | 0 | -33.7067
94.4184 | 625.6408 | 38.4665 | 0
94.6771 | 1006.8278 | 128.3662 | 0
94.9358 | 1390.7301 | 227.323 | 0
95.1944 | 1404.9044 | 278.8104 | 0
95.4531 | 1350.1679 | 273.564 | 0
95.7118 | 1222.4493 | 249.9652 | 0
95.9705 | 1222.4493 | 233.4461 | 0
96.2292 | 1222.4493 | 233.4461 | 0
96.4878 | 1222.4493 | 233.4461 | 0
96.7465 | 1222.4493 | 233.4461 | 0
97.0052 | 1350.1679 | 249.9652 | 0
97.2639 | 1404.9044 | 273.564 | 0
97.5226 | 1408.3047 | 281.0835 | 0
97.7812 | 1023.4405 | 231.7448 | 0
98.0399 | 639.1275 | 132.2592 | 0
98.2986 | 320.7278 | 41.3702 | 0
98.5573 | 70.3561 | 0 | -32.1949
98.816 | 0 | 0 | -73.6779
99.0747 | 0 | 0 | -82.7778
99.3333 | 0 | 0 | -82.7778
99.592 | 0 | 0 | -82.7778
99.8507 | 0 | 0 | -82.7778
100.1094 | 54.4285 | 0 | -75.738
100.3681 | 279.6625 | 0 | -39.5664
100.6267 | 585.0663 | 29.0665 | 0
100.8854 | 941.6839 | 114.6925 | 0
101.1441 | 1332.637 | 211.3835 | 0
101.4028 | 1459.641 | 278.3762 | 0
101.6615 | 1350.1679 | 280.6437 | 0
101.9201 | 1350.1679 | 266.4844 | 0
102.1788 | 1222.4493 | 249.9652 | 0
102.4375 | 1222.4493 | 233.4461 | 0
102.6962 | 1222.4493 | 233.4461 | 0
102.9549 | 1350.1679 | 249.9652 | 0
103.2135 | 1350.1679 | 266.4844 | 0
103.4722 | 1459.641 | 280.6437 | 0
103.7309 | 1318.4148 | 276.5367 | 0
103.9896 | 958.233 | 211.6845 | 0
104.2483 | 598.5013 | 118.5707 | 0
104.5069 | 288.2294 | 31.9122 | 0
104.7656 | 56.7663 | 0 | -38.1559
105.0243 | 0 | 0 | -75.4356
105.283 | 0 | 0 | -82.7778
105.5417 | 0 | 0 | -82.7778
105.8003 | 0 | 0 | -82.7778
106.059 | 0 | 0 | -82.7778
106.3177 | 54.3586 | 0 | -75.747
106.5764 | 279.4051 | 0 | -39.6087
106.8351 | 584.6614 | 28.9808 | 0
107.0938 | 941.184 | 114.5755 | 0
107.3524 | 1332.094 | 211.2486 | 0
107.6111 | 1459.641 | 278.306 | 0
107.8698 | 1350.1679 | 280.6437 | 0
108.1285 | 1350.1679 | 266.4844 | 0
108.3872 | 1222.4493 | 249.9652 | 0
108.6458 | 1222.4493 | 233.4461 | 0
108.9045 | 1222.4493 | 233.4461 | 0
109.1632 | 1350.1679 | 249.9652 | 0
109.4219 | 1350.1679 | 266.4844 | 0
109.6806 | 1459.641 | 280.6437 | 0
109.9392 | 1318.9457 | 276.6054 | 0
110.1979 | 958.736 | 211.8182 | 0
110.4566 | 598.9106 | 118.6887 | 0
110.7153 | 288.4913 | 31.999 | 0
110.974 | 56.8381 | 0 | -38.1128
111.2326 | 0 | 0 | -75.4263
111.4913 | 0 | 0 | -82.7778
111.75 | 0 | 0 | -82.7778
112.0087 | 0 | 0 | -82.7778
112.2674 | 0 | 0 | -82.7778
112.526 | 34.1393 | 0 | -78.3622
112.7847 | 259.1327 | 0 | -44.8459
113.0434 | 535.7507 | 20.0327 | 0
113.3021 | 873.2361 | 99.461 | 0
113.5608 | 1236.0773 | 190.0414 | 0
113.8194 | 1459.641 | 265.8872 | 0
114.0781 | 1404.9044 | 287.7233 | 0
114.3368 | 1350.1679 | 273.564 | 0
114.5955 | 1350.1679 | 266.4844 | 0
114.8542 | 1222.4493 | 249.9652 | 0
115.1128 | 1350.1679 | 249.9652 | 0
115.3715 | 1350.1679 | 266.4844 | 0
115.6302 | 1404.9044 | 273.564 | 0
115.8889 | 1459.641 | 287.7233 | 0
116.1476 | 1254.7436 | 268.3015 | 0
116.4062 | 890.4606 | 194.6835 | 0
116.6649 | 549.5635 | 103.4753 | 0
116.9236 | 268.0493 | 22.9725 | 0
117.1823 | 35.7877 | 0 | -43.4794
117.441 | 0 | 0 | -78.149
117.6997 | 0 | 0 | -82.7778
117.9583 | 0 | 0 | -82.7778
118.217 | 0 | 0 | -82.7778
118.4757 | 0 | 0 | -82.7778
118.7344 | 34.0954 | 0 | -78.3679
118.9931 | 258.8941 | 0 | -44.8824
119.2517 | 535.3797 | 19.9538 | 0
119.5104 | 872.7721 | 99.353 | 0
119.7691 | 1235.5732 | 189.9162 | 0
120.0278 | 1459.641 | 265.822 | 0
120.2865 | 1404.9044 | 287.7233 | 0
120.5451 | 1350.1679 | 273.564 | 0
120.8038 | 1350.1679 | 266.4844 | 0
121.0625 | 1222.4493 | 249.9652 | 0
121.3212 | 1350.1679 | 249.9652 | 0
121.5799 | 1350.1679 | 266.4844 | 0
121.8385 | 1404.9044 | 273.564 | 0
122.0972 | 1459.641 | 287.7233 | 0
122.3559 | 1255.2485 | 268.3668 | 0
122.6146 | 890.9277 | 194.8092 | 0
122.8733 | 549.9391 | 103.5843 | 0
123.1319 | 268.2927 | 23.0525 | 0
123.3906 | 35.8329 | 0 | -43.4421
123.6493 | 0 | 0 | -78.1431
123.908 | 0 | 0 | -82.7778
124.1667 | 0 | 0 | -82.7778
124.4253 | 0 | 0 | -82.7778
124.684 | 0 | 0 | -82.7778
124.9427 | 0 | 0 | -82.7778
125.2014 | 228.2056 | 0 | -53.2616
125.4601 | 486.7655 | 9.6968 | 0
125.7188 | 803.5703 | 84.1146 | 0
125.9774 | 1137.7457 | 168.3126 | 0
126.2361 | 1447.612 | 251.6131 | 0
126.4948 | 1404.9044 | 286.1675 | 0
126.7535 | 1404.9044 | 280.6437 | 0
127.0122 | 1350.1679 | 273.564 | 0
127.2708 | 1350.1679 | 266.4844 | 0
127.5295 | 1350.1679 | 266.4844 | 0
127.7882 | 1350.1679 | 266.4844 | 0
128.0469 | 1404.9044 | 273.564 | 0
128.3056 | 1465.816 | 288.522 | 0
128.5642 | 1156.8 | 256.4321 | 0
128.8229 | 821.1529 | 173.0512 | 0
129.0816 | 500.6914 | 88.1899 | 0
129.3403 | 236.923 | 12.6255 | 0
129.599 | 0 | 0 | -52.1341
129.8576 | 0 | 0 | -82.7778
130.1163 | 0 | 0 | -82.7778
130.375 | 0 | 0 | -82.7778
130.6337 | 0 | 0 | -82.7778
130.8924 | 0 | 0 | -82.7778
131.151 | 0 | 0 | -82.7778
131.4097 | 227.9952 | 0 | -53.2888
131.6684 | 486.4281 | 9.6259 | 0
131.9271 | 803.1431 | 84.0157 | 0
132.1858 | 1137.2814 | 168.1973 | 0
132.4444 | 1447.1671 | 251.4955 | 0
132.7031 | 1404.9044 | 286.1099 | 0
132.9618 | 1404.9044 | 280.6437 | 0
133.2205 | 1350.1679 | 273.564 | 0
133.4792 | 1350.1679 | 266.4844 | 0
133.7378 | 1350.1679 | 266.4844 | 0
133.9965 | 1350.1679 | 266.4844 | 0
134.2552 | 1404.9044 | 273.564 | 0
134.5139 | 1466.259 | 288.5793 | 0
134.7726 | 1157.2651 | 256.5496 | 0
135.0312 | 821.5833 | 173.167 | 0
135.2899 | 501.0333 | 88.2898 | 0
135.5486 | 237.1379 | 12.6975 | 0
135.8073 | 0 | 0 | -52.1063
136.066 | 0 | 0 | -82.7778
136.3247 | 0 | 0 | -82.7778
136.5833 | 0 | 0 | -82.7778
136.842 | 0 | 0 | -82.7778
137.1007 | 0 | 0 | -82.7778
137.3594 | 0 | 0 | -82.7778
137.6181 | 183.8153 | 0 | -59.0031
137.8767 | 433.4474 | 0 | -2.9408
138.1354 | 734.1353 | 68.2377 | 0
138.3941 | 1039.6924 | 146.6496 | 0
138.6528 | 1323.1205 | 222.8291 | 0
138.9115 | 1459.641 | 277.1454 | 0
139.1701 | 1404.9044 | 287.7233 | 0
139.4288 | 1404.9044 | 280.6437 | 0
139.6875 | 1350.1679 | 273.564 | 0
139.9462 | 1404.9044 | 273.564 | 0
140.2049 | 1404.9044 | 280.6437 | 0
140.4635 | 1459.641 | 287.7233 | 0
140.7222 | 1341.3934 | 279.5088 | 0
140.9809 | 1058.8188 | 227.6663 | 0
141.2396 | 751.7846 | 151.4062 | 0
141.4983 | 447.0766 | 72.2833 | 0
141.7569 | 191.5363 | 0 | -0.17941
142.0156 | 0 | 0 | -58.0044
142.2743 | 0 | 0 | -82.7778
142.533 | 0 | 0 | -82.7778
142.7917 | 0 | 0 | -82.7778
143.0503 | 0 | 0 | -82.7778
143.309 | 0 | 0 | -82.7778
143.5677 | 0 | 0 | -82.7778
143.8264 | 183.6457 | 0 | -59.025
144.0851 | 433.1468 | 0 | -3.0017
144.3438 | 733.7447 | 68.1483 | 0
144.6024 | 1039.2677 | 146.5441 | 0
144.8611 | 1322.7135 | 222.7215 | 0
145.1198 | 1459.641 | 277.0927 | 0
145.3785 | 1404.9044 | 287.7233 | 0
145.6372 | 1404.9044 | 280.6437 | 0
145.8958 | 1350.1679 | 273.564 | 0
146.1545 | 1404.9044 | 273.564 | 0
146.4132 | 1404.9044 | 280.6437 | 0
146.6719 | 1459.641 | 287.7233 | 0
146.9306 | 1341.7985 | 279.5612 | 0
147.1892 | 1059.2442 | 227.7738 | 0
147.4479 | 752.1783 | 151.5121 | 0
147.7066 | 447.3817 | 72.3737 | 0
147.9653 | 191.7099 | 0 | -0.1175
148.224 | 0 | 0 | -57.982
148.4826 | 0 | 0 | -82.7778
148.7413 | 0 | 0 | -82.7778
149 | 0 | 0 | -82.7778
149.2587 | 0 | 0 | -82.7778
149.5174 | 0 | 0 | -82.7778
149.776 | 0 | 0 | -82.7778
150.0347 | 155.5705 | 0 | -62.6563
150.2934 | 383.145 | 0 | -13.1002
150.5521 | 666.2301 | 52.9487 | 0
150.8108 | 943.7576 | 125.4585 | 0
151.0694 | 1230.5749 | 198.451 | 0
151.3281 | 1461.5204 | 265.4186 | 0
151.5868 | 1459.641 | 295.046 | 0
151.8455 | 1404.9044 | 287.7233 | 0
152.1042 | 1404.9044 | 280.6437 | 0
152.3628 | 1404.9044 | 280.6437 | 0
152.6215 | 1459.641 | 287.7233 | 0
152.8802 | 1477.265 | 297.0825 | 0
153.1389 | 1249.0917 | 269.85 | 0
153.3976 | 962.6779 | 203.2931 | 0
153.6562 | 683.6891 | 130.1638 | 0
153.9149 | 396.2816 | 56.9059 | 0
154.1736 | 162.699 | 0 | -10.4791
154.4323 | 0 | 0 | -61.7342
154.691 | 0 | 0 | -82.7778
154.9497 | 0 | 0 | -82.7778
155.2083 | 0 | 0 | -82.7778
155.467 | 0 | 0 | -82.7778
155.7257 | 0 | 0 | -82.7778
155.9844 | 0 | 0 | -82.7778
156.2431 | 155.4268 | 0 | -62.6748
156.5017 | 382.8791 | 0 | -13.1531
156.7604 | 665.8754 | 52.8684 | 0
157.0191 | 943.3719 | 125.3627 | 0
157.2778 | 1230.196 | 198.3521 | 0
157.5365 | 1461.1969 | 265.3277 | 0
157.7951 | 1459.641 | 295.0042 | 0
158.0538 | 1404.9044 | 287.7233 | 0
158.3125 | 1404.9044 | 280.6437 | 0
158.5712 | 1404.9044 | 280.6437 | 0
158.8299 | 1459.641 | 287.7233 | 0
159.0885 | 1477.5841 | 297.1237 | 0
159.3472 | 1249.4686 | 269.94 | 0
159.6059 | 963.0644 | 203.3919 | 0
159.8646 | 684.047 | 130.2601 | 0
160.1233 | 396.5518 | 56.9872 | 0
160.3819 | 162.8464 | 0 | -10.4251
160.6406 | 0 | 0 | -61.7152
160.8993 | 0 | 0 | -82.7778
161.158 | 0 | 0 | -82.7778
161.4167 | 0 | 0 | -82.7778
161.6753 | 0 | 0 | -82.7778
161.934 | 0 | 0 | -82.7778
162.1927 | 0 | 0 | -82.7778
162.4514 | 130.2059 | 0 | -65.9369
162.7101 | 340.9561 | 0 | -21.8375
162.9688 | 586.6607 | 37.2004 | 0
163.2274 | 851.5226 | 103.2373 | 0
163.4861 | 1110.5328 | 170.995 | 0
163.7448 | 1319.1779 | 231.4817 | 0
164.0035 | 1459.641 | 276.6354 | 0
164.2622 | 1459.641 | 294.803 | 0
164.5208 | 1459.641 | 294.803 | 0
164.7795 | 1459.641 | 294.803 | 0
165.0382 | 1459.641 | 294.803 | 0
165.2969 | 1334.556 | 278.6244 | 0
165.5556 | 1128.6185 | 235.8099 | 0
165.8142 | 870.0024 | 175.7244 | 0
166.0729 | 603.3072 | 107.7805 | 0
166.3316 | 353.6181 | 40.9912 | 0
166.5903 | 136.6712 | 0 | -19.3636
166.849 | 0 | 0 | -65.1007
167.1076 | 0 | 0 | -82.7778
167.3663 | 0 | 0 | -82.7778
167.625 | 0 | 0 | -82.7778
167.8837 | 0 | 0 | -82.7778
168.1424 | 0 | 0 | -82.7778
168.401 | 0 | 0 | -82.7778
168.6597 | 130.0856 | 0 | -65.9525
168.9184 | 340.7193 | 0 | -21.8837
169.1771 | 586.3481 | 37.1294 | 0
169.4358 | 851.1743 | 103.1518 | 0
169.6944 | 1110.1906 | 170.9057 | 0
169.9531 | 1318.8856 | 231.3996 | 0
170.2118 | 1459.641 | 276.5976 | 0
170.4705 | 1459.641 | 294.803 | 0
170.7292 | 1459.641 | 294.803 | 0
170.9878 | 1459.641 | 294.803 | 0
171.2465 | 1459.641 | 294.803 | 0
171.5052 | 1334.8439 | 278.6617 | 0
171.7639 | 1128.9588 | 235.8911 | 0
172.0226 | 870.3514 | 175.8136 | 0
172.2812 | 603.6228 | 107.8665 | 0
172.5399 | 353.8591 | 41.0632 | 0
172.7986 | 136.7949 | 0 | -19.3165
173.0573 | 0 | 0 | -65.0847
173.316 | 0 | 0 | -82.7778
173.5747 | 0 | 0 | -82.7778
173.8333 | 0 | 0 | -82.7778
174.092 | 0 | 0 | -82.7778
174.3507 | 0 | 0 | -82.7778
174.6094 | 0 | 0 | -82.7778
174.8681 | 98.7842 | 0 | -70.001
175.1267 | 301.77 | 0 | -30.97
175.3854 | 520.003 | 23.5106 | 0
175.6441 | 764.2782 | 83.3315 | 0
175.9028 | 996.9522 | 145.0203 | 0
176.1615 | 1213.3524 | 203.1036 | 0
176.4201 | 1356.6176 | 249.6228 | 0
176.6788 | 1470.0072 | 282.8187 | 0
176.9375 | 1459.641 | 296.1437 | 0
177.1962 | 1475.8425 | 296.8985 | 0
177.4549 | 1367.6005 | 284.9939 | 0
177.7135 | 1228.571 | 253.0118 | 0
177.9722 | 1014.4243 | 207.3319 | 0
178.2309 | 782.1309 | 149.5892 | 0
178.4896 | 535.8886 | 87.6952 | 0
178.7483 | 313.8392 | 27.1262 | 0
179.0069 | 104.0693 | 0 | -28.7254
179.2656 | 0 | 0 | -69.3174
179.5243 | 0 | 0 | -82.7778
179.783 | 0 | 0 | -82.7778
180.0417 | 0 | 0 | -82.7778
180.3003 | 0 | 0 | -82.7778
180.559 | 0 | 0 | -82.7778
180.8177 | 0 | 0 | -82.7778
181.0764 | 98.6929 | 0 | -70.0128
181.3351 | 301.5603 | 0 | -31.0089
181.5938 | 519.7258 | 23.4476 | 0
181.8524 | 763.9654 | 83.2552 | 0
182.1111 | 996.6448 | 144.94 | 0
182.3698 | 1213.0832 | 203.0291 | 0
182.6285 | 1356.4218 | 249.5627 | 0
182.8872 | 1469.901 | 282.7796 | 0
183.1458 | 1459.641 | 296.13 | 0
183.4045 | 1475.941 | 296.9112 | 0
183.6632 | 1367.79 | 285.0312 | 0
183.9219 | 1228.8358 | 253.0705 | 0
184.1806 | 1014.7299 | 207.4056 | 0
184.4392 | 782.4445 | 149.6693 | 0
184.6979 | 536.1687 | 87.772 | 0
184.9566 | 314.0529 | 27.1901 | 0
185.2153 | 104.1634 | 0 | -28.6856
185.474 | 0 | 0 | -69.3053
185.7326 | 0 | 0 | -82.7778
185.9913 | 0 | 0 | -82.7778
186.25 | 0 | 0 | -82.7778
186.5087 | 0 | 0 | -82.7778
186.7674 | 0 | 0 | -82.7778
187.026 | 0 | 0 | -82.7778
187.2847 | 72.155 | 0 | -73.4452
187.5434 | 258.6017 | 0 | -39.9976
187.8021 | 458.8601 | 10.0189 | 0
188.0608 | 683.0124 | 64.9123 | 0
188.3194 | 891.1262 | 120.8217 | 0
188.5781 | 1084.7433 | 172.7817 | 0
188.8368 | 1242.5968 | 218.241 | 0
189.0955 | 1314.5873 | 247.9691 | 0
189.3542 | 1351.772 | 262.0899 | 0
189.6128 | 1320.1727 | 262.8123 | 0
189.8715 | 1253.3656 | 250.0844 | 0
190.1302 | 1099.31 | 221.5179 | 0
190.3889 | 907.8498 | 176.8288 | 0
190.6476 | 700.1004 | 125.1949 | 0
190.9062 | 473.8774 | 69.0648 | 0
191.1649 | 269.6856 | 13.3949 | 0
191.4236 | 76.2939 | 0 | -38.0287
191.6823 | 0 | 0 | -72.9099
191.941 | 0 | 0 | -82.7778
192.1997 | 0 | 0 | -82.7778
192.4583 | 0 | 0 | -82.7778
192.717 | 0 | 0 | -82.7778
192.9757 | 0 | 0 | -82.7778
193.2344 | 0 | 0 | -82.7778
193.4931 | 72.0882 | 0 | -73.4539
193.7517 | 258.4219 | 0 | -40.0295
194.0104 | 458.6152 | 9.964 | 0
194.2691 | 682.7326 | 64.8445 | 0
194.5278 | 890.8512 | 120.75 | 0
194.7865 | 1084.5025 | 172.715 | 0
195.0451 | 1242.4172 | 218.1867 | 0
195.3038 | 1314.4921 | 247.9336 | 0
195.5625 | 1351.7681 | 262.0771 | 0
195.8212 | 1320.2606 | 262.8232 | 0
196.0799 | 1253.5391 | 250.1182 | 0
196.3385 | 1099.5467 | 221.571 | 0
196.5972 | 908.123 | 176.8948 | 0
196.8559 | 700.3809 | 125.2666 | 0
197.1146 | 474.125 | 69.1331 | 0
197.3733 | 269.8691 | 13.4506 | 0
197.6319 | 76.3628 | 0 | -37.996
197.8906 | 0 | 0 | -72.901
198.1493 | 0 | 0 | -82.7778
198.408 | 0 | 0 | -82.7778
198.6667 | 0 | 0 | -82.7778
198.9253 | 0 | 0 | -82.7778
199.184 | 0 | 0 | -82.7778
199.4427 | 0 | 0 | -82.7778
199.7014 | 55.2902 | 0 | -75.6265
199.9601 | 207.5274 | 0 | -48.7849
200.2188 | 388.2104 | 0 | -5.7249
200.4774 | 593.9286 | 44.2524 | 0
200.7361 | 793.9589 | 96.732 | 0
200.9948 | 966.6317 | 144.9375 | 0
201.2535 | 1107.469 | 185.487 | 0
201.5122 | 1200.3803 | 215.7201 | 0
201.7708 | 1234.5063 | 232.1511 | 0
202.0295 | 1205.8157 | 232.8541 | 0
202.2882 | 1117.6991 | 217.7463 | 0
202.5469 | 980.4695 | 188.5999 | 0
202.8056 | 809.8458 | 148.7821 | 0
203.0642 | 609.7751 | 100.8364 | 0
203.3229 | 401.7631 | 48.0549 | 0
203.5816 | 217.0187 | 0 | -2.7444
203.8403 | 58.676 | 0 | -47.1194
204.099 | 0 | 0 | -75.1886
204.3576 | 0 | 0 | -82.7778
204.6163 | 0 | 0 | -82.7778
204.875 | 0 | 0 | -82.7778
205.1337 | 0 | 0 | -82.7778
205.3924 | 0 | 0 | -82.7778
205.651 | 0 | 0 | -82.7778
205.9097 | 55.239 | 0 | -75.6332
206.1684 | 207.383 | 0 | -48.8102
206.4271 | 388.0031 | 0 | -5.7704
206.6858 | 593.6851 | 44.1941 | 0
206.9444 | 793.7137 | 96.6688 | 0
207.2031 | 966.4168 | 144.878 | 0
207.4618 | 1107.3087 | 185.4385 | 0
207.7205 | 1200.2932 | 215.6881 | 0
207.9792 | 1234.5025 | 232.1394 | 0
208.2378 | 1205.8957 | 232.864 | 0
208.4965 | 1117.8535 | 217.7766 | 0
208.7552 | 980.6805 | 188.6472 | 0
209.0139 | 810.0893 | 148.8409 | 0
209.2726 | 610.0192 | 100.8995 | 0
209.5312 | 401.9728 | 48.1136 | 0
209.7899 | 217.1663 | 0 | -2.6982
210.0486 | 58.7289 | 0 | -47.0934
210.3073 | 0 | 0 | -75.1818
210.566 | 0 | 0 | -82.7778
210.8247 | 0 | 0 | -82.7778
211.0833 | 0 | 0 | -82.7778
211.342 | 0 | 0 | -82.7778
211.6007 | 0 | 0 | -82.7778
211.8594 | 0 | 0 | -82.7778
212.1181 | 33.2637 | 0 | -78.4754
212.3767 | 172.8666 | 0 | -56.1168
212.6354 | 340.5024 | 0 | -16.3785
212.8941 | 521.577 | 28.7238 | 0
213.1528 | 705.9906 | 75.9962 | 0
213.4115 | 859.6807 | 119.7266 | 0
213.6701 | 985.0881 | 155.8251 | 0
213.9288 | 1067.8863 | 182.7545 | 0
214.1875 | 1098.3984 | 197.4101 | 0
214.4462 | 1073.02 | 198.0741 | 0
214.7049 | 994.7504 | 184.6682 | 0
214.9635 | 872.7506 | 158.7653 | 0
215.2222 | 720.9958 | 123.3578 | 0
215.4809 | 536.3616 | 79.8492 | 0
215.7396 | 353.1345 | 32.2699 | 0
215.9983 | 181.2709 | 0 | -13.6576
216.2569 | 35.4299 | 0 | -54.7496
216.5156 | 0 | 0 | -78.1953
216.7743 | 0 | 0 | -82.7778
217.033 | 0 | 0 | -82.7778
217.2917 | 0 | 0 | -82.7778
217.5503 | 0 | 0 | -82.7778
217.809 | 0 | 0 | -82.7778
218.0677 | 0 | 0 | -82.7778
218.3264 | 33.2328 | 0 | -78.4794
218.5851 | 172.7462 | 0 | -56.1364
218.8438 | 340.3204 | 0 | -16.4176
219.1024 | 521.3631 | 28.6726 | 0
219.3611 | 705.7724 | 75.9403 | 0
219.6198 | 859.4894 | 119.6736 | 0
219.8785 | 984.9453 | 155.7819 | 0
220.1372 | 1067.8086 | 182.726 | 0
220.3958 | 1098.3948 | 197.3996 | 0
220.6545 | 1073.091 | 198.0828 | 0
220.9132 | 994.8877 | 184.6952 | 0
221.1719 | 872.9381 | 158.8073 | 0
221.4306 | 721.2125 | 123.4101 | 0
221.6892 | 536.5762 | 79.905 | 0
221.9479 | 353.3187 | 32.3215 | 0
222.2066 | 181.394 | 0 | -13.6179
222.4653 | 35.4619 | 0 | -54.7296
222.724 | 0 | 0 | -78.1911
222.9826 | 0 | 0 | -82.7778
223.2413 | 0 | 0 | -82.7778
223.5 | 0 | 0 | -82.7778
223.7587 | 0 | 0 | -82.7778
224.0174 | 0 | 0 | -82.7778
224.276 | 0 | 0 | -82.7778
224.5347 | 0 | 0 | -82.7778
224.7934 | 133.0448 | 0 | -65.5697
225.0521 | 298.4464 | 0 | -26.9686
225.3108 | 457.7275 | 15.026 | 0
225.5694 | 612.4984 | 55.6455 | 0
225.8281 | 764.1593 | 95.2795 | 0
226.0868 | 875.7682 | 129.3309 | 0
226.3455 | 949.5148 | 153.3048 | 0
226.6042 | 976.7806 | 166.3698 | 0
226.8628 | 954.3447 | 166.9945 | 0
227.1215 | 884.8587 | 155.1053 | 0
227.3802 | 776.4558 | 132.0971 | 0
227.6389 | 626.2796 | 98.6524 | 0
227.8976 | 471.4656 | 59.2049 | 0
228.1562 | 310.1727 | 18.3195 | 0
228.4149 | 139.8975 | 0 | -24.5656
228.6736 | 0 | 0 | -64.6834
228.9323 | 0 | 0 | -82.7778
229.191 | 0 | 0 | -82.7778
229.4497 | 0 | 0 | -82.7778
229.7083 | 0 | 0 | -82.7778
229.967 | 0 | 0 | -82.7778
230.2257 | 0 | 0 | -82.7778
230.4844 | 0 | 0 | -82.7778
230.7431 | 0 | 0 | -82.7778
231.0017 | 132.9521 | 0 | -65.5817
231.2604 | 298.2868 | 0 | -27.0012
231.5191 | 457.5396 | 14.981 | 0
231.7778 | 612.3089 | 55.5967 | 0
232.0365 | 763.9891 | 95.233 | 0
232.2951 | 875.6411 | 129.2924 | 0
232.5538 | 949.4455 | 153.2794 | 0
232.8125 | 976.7773 | 166.3604 | 0
233.0712 | 954.4077 | 167.0022 | 0
233.3299 | 884.9807 | 155.1292 | 0
233.5885 | 776.6225 | 132.1344 | 0
233.8472 | 626.4676 | 98.6983 | 0
234.1059 | 471.6541 | 59.2536 | 0
234.3646 | 310.3343 | 18.3648 | 0
234.6233 | 139.9925 | 0 | -24.5324
234.8819 | 0 | 0 | -64.6711
235.1406 | 0 | 0 | -82.7778
235.3993 | 0 | 0 | -82.7778
235.658 | 0 | 0 | -82.7778
235.9167 | 0 | 0 | -82.7778
236.1753 | 0 | 0 | -82.7778
236.434 | 0 | 0 | -82.7778
236.6927 | 0 | 0 | -82.7778
236.9514 | 0 | 0 | -82.7778
237.2101 | 100.0835 | 0 | -69.833
237.4688 | 243.8932 | 0 | -38.2877
237.7274 | 386.8074 | 0 | -1.2028
237.9861 | 538.3047 | 36.8765 | 0
238.2448 | 680.0037 | 74.7986 | 0
238.5035 | 779.4422 | 105.9874 | 0
238.7622 | 845.1994 | 127.3538 | 0
239.0208 | 869.5907 | 139.0136 | 0
239.2795 | 849.7349 | 139.6003 | 0
239.5382 | 787.9786 | 129.0445 | 0
239.7969 | 691.5507 | 108.585 | 0
240.0556 | 551.0881 | 77.9455 | 0
240.3142 | 409.5647 | 41.4733 | 0
240.5729 | 254.0119 | 3.0494 | 0
240.8316 | 105.5285 | 0 | -36.2747
241.0903 | 0 | 0 | -69.1287
241.349 | 0 | 0 | -82.7778
241.6076 | 0 | 0 | -82.7778
241.8663 | 0 | 0 | -82.7778
242.125 | 0 | 0 | -82.7778
242.3837 | 0 | 0 | -82.7778
242.6424 | 0 | 0 | -82.7778
242.901 | 0 | 0 | -82.7778
243.1597 | 0 | 0 | -82.7778
243.4184 | 100.0136 | 0 | -69.842
243.6771 | 243.7627 | 0 | -38.3136
243.9358 | 386.6485 | 0 | -1.2402
244.1944 | 538.138 | 36.8344 | 0
244.4531 | 679.8521 | 74.7574 | 0
244.7118 | 779.3289 | 105.9531 | 0
244.9705 | 845.1375 | 127.3312 | 0
245.2292 | 869.5875 | 139.0052 | 0
245.4878 | 849.7908 | 139.6071 | 0
245.7465 | 788.0871 | 129.0658 | 0
246.0052 | 691.699 | 108.6182 | 0
246.2639 | 551.2534 | 77.986 | 0
246.5226 | 409.7283 | 41.5159 | 0
246.7812 | 254.1442 | 3.0877 | 0
247.0399 | 105.6001 | 0 | -36.2483
247.2986 | 0 | 0 | -69.1194
247.5573 | 0 | 0 | -82.7778
247.816 | 0 | 0 | -82.7778
248.0747 | 0 | 0 | -82.7778
248.3333 | 0 | 0 | -82.7778
248.592 | 0 | 0 | -82.7778
248.8507 | 0 | 0 | -82.7778
249.1094 | 0 | 0 | -82.7778
249.3681 | 0 | 0 | -82.7778
249.6267 | 73.0123 | 0 | -73.3343
249.8854 | 204.7369 | 0 | -46.8536
250.1441 | 340.546 | 0 | -12.2507
250.4028 | 474.4106 | 22.6289 | 0
250.6615 | 592.4373 | 55.2086 | 0
250.9201 | 695.7414 | 83.8356 | 0
251.1788 | 754.5461 | 104.8028 | 0
251.4375 | 776.4293 | 115.239 | 0
251.6962 | 758.8061 | 115.79 | 0
251.9549 | 703.7593 | 106.3908 | 0
252.2135 | 603.0246 | 86.242 | 0
252.4722 | 486.2692 | 58.1118 | 0
252.7309 | 351.9057 | 25.632 | 0
252.9896 | 213.6818 | 0 | -9.6245
253.2483 | 77.1967 | 0 | -45.1555
253.5069 | 0 | 0 | -72.7931
253.7656 | 0 | 0 | -82.7778
254.0243 | 0 | 0 | -82.7778
254.283 | 0 | 0 | -82.7778
254.5417 | 0 | 0 | -82.7778
254.8003 | 0 | 0 | -82.7778
255.059 | 0 | 0 | -82.7778
255.3177 | 0 | 0 | -82.7778
255.5764 | 0 | 0 | -82.7778
255.8351 | 72.9613 | 0 | -73.3409
256.0938 | 204.6273 | 0 | -46.8744
256.3524 | 340.406 | 0 | -12.283
256.6111 | 474.2636 | 22.5918 | 0
256.8698 | 592.3051 | 55.1725 | 0
257.1285 | 695.6402 | 83.8054 | 0
257.3872 | 754.4908 | 104.7826 | 0
257.6458 | 776.4263 | 115.2315 | 0
257.9045 | 758.8559 | 115.7961 | 0
258.1632 | 703.856 | 106.4098 | 0
258.4219 | 603.1538 | 86.2712 | 0
258.6806 | 486.4149 | 58.1473 | 0
258.9392 | 352.0461 | 25.669 | 0
259.1979 | 213.7931 | 0 | -9.592
259.4566 | 77.2491 | 0 | -45.1343
259.7153 | 0 | 0 | -72.7864
259.974 | 0 | 0 | -82.7778
260.2326 | 0 | 0 | -82.7778
260.4913 | 0 | 0 | -82.7778
260.75 | 0 | 0 | -82.7778
261.0087 | 0 | 0 | -82.7778
261.2674 | 0 | 0 | -82.7778
261.526 | 0 | 0 | -82.7778
261.7847 | 0 | 0 | -82.7778
262.0434 | 56.3334 | 0 | -75.4916
262.3021 | 172.036 | 0 | -53.2404
262.5608 | 301.2357 | 0 | -21.5647
262.8194 | 414.7698 | 9.8306 | 0
263.0781 | 524.8522 | 38.7532 | 0
263.3368 | 609.2188 | 63.9033 | 0
263.5955 | 676.9232 | 83.5722 | 0
263.8542 | 696.6521 | 94.8808 | 0
264.1128 | 680.9342 | 95.3996 | 0
264.3715 | 616.5884 | 85.0442 | 0
264.6302 | 534.6993 | 66.1301 | 0
264.8889 | 425.6562 | 41.4349 | 0
265.1476 | 311.7889 | 12.6036 | 0
265.4062 | 179.9319 | 0 | -19.1785
265.6649 | 59.7261 | 0 | -51.7803
265.9236 | 0 | 0 | -75.0528
266.1823 | 0 | 0 | -82.7778
266.441 | 0 | 0 | -82.7778
266.6997 | 0 | 0 | -82.7778
266.9583 | 0 | 0 | -82.7778
267.217 | 0 | 0 | -82.7778
267.4757 | 0 | 0 | -82.7778
267.7344 | 0 | 0 | -82.7778
267.9931 | 0 | 0 | -82.7778
268.2517 | 56.294 | 0 | -75.4967
268.5104 | 171.9439 | 0 | -53.2574
268.7691 | 301.1117 | 0 | -21.5926
269.0278 | 414.6412 | 9.7979 | 0
269.2865 | 524.735 | 38.7214 | 0
269.5451 | 609.13 | 63.8766 | 0
269.8038 | 676.8734 | 83.5543 | 0
270.0625 | 696.6493 | 94.874 | 0
270.3212 | 680.9788 | 95.405 | 0
270.5799 | 616.673 | 85.0609 | 0
270.8385 | 534.8137 | 66.1558 | 0
271.0972 | 425.7837 | 41.4662 | 0
271.3559 | 311.9133 | 12.6362 | 0
271.6146 | 180.0255 | 0 | -19.1503
271.8733 | 59.7665 | 0 | -51.763
272.1319 | 0 | 0 | -75.0476
272.3906 | 0 | 0 | -82.7778
272.6493 | 0 | 0 | -82.7778
272.908 | 0 | 0 | -82.7778
273.1667 | 0 | 0 | -82.7778
273.4253 | 0 | 0 | -82.7778
273.684 | 0 | 0 | -82.7778
273.9427 | 0 | 0 | -82.7778
274.2014 | 0 | 0 | -82.7778
274.4601 | 42.631 | 0 | -77.2639
274.7188 | 134.5738 | 0 | -59.8581
274.9774 | 260.9338 | 0 | -31.6227
275.2361 | 364.9316 | 0 | -1.8282
275.4948 | 468.1691 | 24.9757 | 0
275.7535 | 543.5914 | 48.0836 | 0
276.0122 | 596.9868 | 64.7449 | 0
276.2708 | 614.4715 | 73.9126 | 0
276.5295 | 600.6912 | 74.3917 | 0
276.7882 | 550.4786 | 66.1148 | 0
277.0469 | 477.3701 | 50.1644 | 0
277.3056 | 374.9668 | 27.4637 | 0
277.5642 | 270.5131 | 0.70878 | 0
277.8229 | 141.0479 | 0 | -29.5464
278.0816 | 45.323 | 0 | -58.6725
278.3403 | 0 | 0 | -76.9157
278.599 | 0 | 0 | -82.7778
278.8576 | 0 | 0 | -82.7778
279.1163 | 0 | 0 | -82.7778
279.375 | 0 | 0 | -82.7778
279.6337 | 0 | 0 | -82.7778
279.8924 | 0 | 0 | -82.7778
280.151 | 0 | 0 | -82.7778
280.4097 | 0 | 0 | -82.7778
280.6684 | 42.6012 | 0 | -77.2677
280.9271 | 134.5017 | 0 | -59.8712
281.1858 | 260.8264 | 0 | -31.6459
281.4444 | 364.8183 | 0 | -1.8567
281.7031 | 468.0644 | 24.9475 | 0
281.9618 | 543.5121 | 48.0598 | 0
282.2205 | 596.9428 | 64.729 | 0
282.4792 | 614.4689 | 73.9066 | 0
282.7378 | 600.7304 | 74.3964 | 0
282.9965 | 550.554 | 66.1297 | 0
283.2552 | 477.4721 | 50.1874 | 0
283.5139 | 375.079 | 27.4914 | 0
283.7726 | 270.621 | 0.73724 | 0
284.0312 | 141.1212 | 0 | -29.5229
284.2899 | 45.3537 | 0 | -58.6591
284.5486 | 0 | 0 | -76.9117
284.8073 | 0 | 0 | -82.7778
285.066 | 0 | 0 | -82.7778
285.3247 | 0 | 0 | -82.7778
285.5833 | 0 | 0 | -82.7778
285.842 | 0 | 0 | -82.7778
286.1007 | 0 | 0 | -82.7778
286.3594 | 0 | 0 | -82.7778
286.6181 | 0 | 0 | -82.7778
286.8767 | 0 | 0 | -82.7778
287.1354 | 113.152 | 0 | -68.1427
287.3941 | 227.6947 | 0 | -38.6926
287.6528 | 328.1853 | 0 | -10.8801
287.9115 | 416.0473 | 13.4815 | 0
288.1701 | 489.4186 | 34.3354 | 0
288.4288 | 537.6523 | 50.0638 | 0
288.6875 | 553.4762 | 58.3491 | 0
288.9462 | 541.1389 | 58.8 | 0
289.2049 | 495.8999 | 51.3531 | 0
289.4635 | 424.5952 | 36.2793 | 0
289.7222 | 337.6215 | 15.8075 | 0
289.9809 | 236.4366 | 0 | -8.529
290.2396 | 118.8462 | 0 | -36.8254
290.4983 | 0 | 0 | -67.4062
290.7569 | 0 | 0 | -82.7778
291.0156 | 0 | 0 | -82.7778
291.2743 | 0 | 0 | -82.7778
291.533 | 0 | 0 | -82.7778
291.7917 | 0 | 0 | -82.7778
292.0503 | 0 | 0 | -82.7778
292.309 | 0 | 0 | -82.7778
292.5677 | 0 | 0 | -82.7778
292.8264 | 0 | 0 | -82.7778
293.0851 | 0 | 0 | -82.7778
293.3438 | 113.0913 | 0 | -68.1505
293.6024 | 227.6008 | 0 | -38.7126
293.8611 | 328.0833 | 0 | -10.9054
294.1198 | 415.9542 | 13.4562 | 0
294.3785 | 489.347 | 34.3141 | 0
294.6372 | 537.6125 | 50.0495 | 0
294.8958 | 553.4737 | 58.3436 | 0
295.1545 | 541.1741 | 58.8043 | 0
295.4132 | 495.9677 | 51.3664 | 0
295.6719 | 424.6859 | 36.2998 | 0
295.9306 | 337.7224 | 15.8323 | 0
296.1892 | 236.5307 | 0 | -8.5037
296.4479 | 118.908 | 0 | -36.8052
296.7066 | 0 | 0 | -67.3982
296.9653 | 0 | 0 | -82.7778
297.224 | 0 | 0 | -82.7778
297.4826 | 0 | 0 | -82.7778
297.7413 | 0 | 0 | -82.7778
298 | 0 | 0 | -82.7778
298.2587 | 0 | 0 | -82.7778
298.5174 | 0 | 0 | -82.7778
298.776 | 0 | 0 | -82.7778
299.0347 | 0 | 0 | -82.7778
299.2934 | 0 | 0 | -82.7778
299.5521 | 95.5526 | 0 | -70.419
299.8108 | 197.47 | 0 | -44.8781
300.0694 | 298.4386 | 0 | -18.6368
300.3281 | 373.6823 | 4.1545 | 0
300.5868 | 439.9399 | 22.4563 | 0
300.8455 | 489.6406 | 37.4544 | 0
301.1042 | 510.4231 | 46.5707 | 0
301.3628 | 492.9529 | 46.9992 | 0
301.6215 | 457.4546 | 40.1482 | 0
301.8802 | 381.6936 | 25.7579 | 0
302.1389 | 307.394 | 6.349 | 0
302.3976 | 205.3841 | 0 | -16.4549
302.6562 | 100.5734 | 0 | -43.2052
302.9149 | 0 | 0 | -69.7696
303.1736 | 0 | 0 | -82.7778
303.4323 | 0 | 0 | -82.7778
303.691 | 0 | 0 | -82.7778
303.9497 | 0 | 0 | -82.7778
304.2083 | 0 | 0 | -82.7778
304.467 | 0 | 0 | -82.7778
304.7257 | 0 | 0 | -82.7778
304.9844 | 0 | 0 | -82.7778
305.2431 | 0 | 0 | -82.7778
305.5017 | 0 | 0 | -82.7778
305.7604 | 95.5013 | 0 | -70.4256
306.0191 | 197.3886 | 0 | -44.8953
306.2778 | 298.3458 | 0 | -18.6594
306.5365 | 373.5986 | 4.1317 | 0
306.7951 | 439.8755 | 22.4372 | 0
307.0538 | 489.6043 | 37.4414 | 0
307.3125 | 510.4208 | 46.5658 | 0
307.5712 | 492.9849 | 47.003 | 0
307.8299 | 457.5171 | 40.1604 | 0
308.0885 | 381.775 | 25.7765 | 0
308.3472 | 307.4859 | 6.3714 | 0
308.6059 | 205.4658 | 0 | -16.4325
308.8646 | 100.6256 | 0 | -43.1878
309.1233 | 0 | 0 | -69.7628
309.3819 | 0 | 0 | -82.7778
309.6406 | 0 | 0 | -82.7778
309.8993 | 0 | 0 | -82.7778
310.158 | 0 | 0 | -82.7778
310.4167 | 0 | 0 | -82.7778
310.6753 | 0 | 0 | -82.7778
310.934 | 0 | 0 | -82.7778
311.1927 | 0 | 0 | -82.7778
311.4514 | 0 | 0 | -82.7778
311.7101 | 0 | 0 | -82.7778
311.9688 | 72.9876 | 0 | -73.3375
312.2274 | 172.877 | 0 | -50.9776
312.4861 | 267.4449 | 0 | -25.8264
312.7448 | 344.4915 | 0 | -3.6297
313.0035 | 411.0447 | 14.9435 | 0
313.2622 | 457.5472 | 29.5661 | 0
313.5208 | 471.1446 | 37.3395 | 0
313.7795 | 460.7705 | 37.7564 | 0
314.0382 | 416.9598 | 30.7481 | 0
314.2969 | 352.1849 | 16.7036 | 0
314.5556 | 275.8065 | 0 | -1.5532
314.8142 | 180.097 | 0 | -23.8111
315.0729 | 76.985 | 0 | -49.5267
315.3316 | 0 | 0 | -72.8205
315.5903 | 0 | 0 | -82.7778
315.849 | 0 | 0 | -82.7778
316.1076 | 0 | 0 | -82.7778
316.3663 | 0 | 0 | -82.7778
316.625 | 0 | 0 | -82.7778
316.8837 | 0 | 0 | -82.7778
317.1424 | 0 | 0 | -82.7778
317.401 | 0 | 0 | -82.7778
317.6597 | 0 | 0 | -82.7778
317.9184 | 0 | 0 | -82.7778
318.1771 | 72.9483 | 0 | -73.3426
318.4358 | 172.8056 | 0 | -50.9919
318.6944 | 267.3617 | 0 | -25.8464
318.9531 | 344.4143 | 0 | -3.6505
319.2118 | 410.9845 | 14.9257 | 0
319.4705 | 457.5132 | 29.554 | 0
319.7292 | 471.1424 | 37.3348 | 0
319.9878 | 460.8003 | 37.76 | 0
320.2465 | 417.0166 | 30.7593 | 0
320.5052 | 352.2599 | 16.7207 | 0
320.7639 | 275.8888 | 0 | -1.5328
321.0226 | 180.1686 | 0 | -23.7912
321.2812 | 77.025 | 0 | -49.5123
321.5399 | 0 | 0 | -72.8153
321.7986 | 0 | 0 | -82.7778
322.0573 | 0 | 0 | -82.7778
322.316 | 0 | 0 | -82.7778
322.5747 | 0 | 0 | -82.7778
322.8333 | 0 | 0 | -82.7778
323.092 | 0 | 0 | -82.7778
323.3507 | 0 | 0 | -82.7778
323.6094 | 0 | 0 | -82.7778
323.8681 | 0 | 0 | -82.7778
324.1267 | 0 | 0 | -82.7778
324.3854 | 69.1798 | 0 | -73.83
324.6441 | 152.9722 | 0 | -54.0446
324.9028 | 242.8912 | 0 | -31.5767
325.1615 | 326.7238 | 0 | -9.1036
325.4201 | 379.9075 | 8.6181 | 0
325.6788 | 423.2267 | 21.0998 | 0
325.9375 | 435.8648 | 28.3374 | 0
326.1962 | 426.3267 | 28.7383 | 0
326.4549 | 385.5926 | 22.2361 | 0
326.7135 | 334.3127 | 10.335 | 0
326.9722 | 261.8549 | 0 | -5.6693
327.2309 | 171.0208 | 0 | -26.7895
327.4896 | 73.123 | 0 | -51.2002
327.7483 | 0 | 0 | -73.32
328.0069 | 0 | 0 | -82.7778
328.2656 | 0 | 0 | -82.7778
328.5243 | 0 | 0 | -82.7778
328.783 | 0 | 0 | -82.7778
329.0417 | 0 | 0 | -82.7778
329.3003 | 0 | 0 | -82.7778
329.559 | 0 | 0 | -82.7778
329.8177 | 0 | 0 | -82.7778
330.0764 | 0 | 0 | -82.7778
330.3351 | 0 | 0 | -82.7778
330.5938 | 69.1426 | 0 | -73.8349
330.8524 | 152.909 | 0 | -54.0576
331.1111 | 242.8156 | 0 | -31.5946
331.3698 | 326.6505 | 0 | -9.1229
331.6285 | 379.8517 | 8.6014 | 0
331.8872 | 423.1951 | 21.0885 | 0
332.1458 | 435.8627 | 28.333 | 0
332.4045 | 426.3542 | 28.7416 | 0
332.6632 | 385.6451 | 22.2464 | 0
332.9219 | 334.3839 | 10.351 | 0
333.1806 | 261.933 | 0 | -5.65
333.4392 | 171.0888 | 0 | -26.7706
333.6979 | 73.1609 | 0 | -51.1865
333.9566 | 0 | 0 | -73.3151
334.2153 | 0 | 0 | -82.7778
334.474 | 0 | 0 | -82.7778
334.7326 | 0 | 0 | -82.7778
334.9913 | 0 | 0 | -82.7778
335.25 | 0 | 0 | -82.7778
335.5087 | 0 | 0 | -82.7778
335.7674 | 0 | 0 | -82.7778
336.026 | 0 | 0 | -82.7778
336.2847 | 0 | 0 | -82.7778
336.5434 | 0 | 0 | -82.7778
336.8021 | 57.4097 | 0 | -75.3524
337.0608 | 136.9253 | 0 | -57.6424
337.3194 | 234.1832 | 0 | -34.7785
337.5781 | 310.8642 | 0 | -12.2812
337.8368 | 366.4079 | 4.8208 | 0
338.0955 | 408.2468 | 17.4163 | 0
338.3542 | 420.4961 | 24.4121 | 0
338.6128 | 411.3515 | 24.8136 | 0
338.8715 | 372.1015 | 18.5542 | 0
339.1302 | 322.6653 | 7.0836 | 0
339.3889 | 242.0945 | 0 | -9.7316
339.6476 | 154.1151 | 0 | -31.5319
339.9062 | 60.8103 | 0 | -54.9793
340.1649 | 0 | 0 | -74.9126
340.4236 | 0 | 0 | -82.7778
340.6823 | 0 | 0 | -82.7778
340.941 | 0 | 0 | -82.7778
341.1997 | 0 | 0 | -82.7778
341.4583 | 0 | 0 | -82.7778
341.717 | 0 | 0 | -82.7778
341.9757 | 0 | 0 | -82.7778
342.2344 | 0 | 0 | -82.7778
342.4931 | 0 | 0 | -82.7778
342.7517 | 0 | 0 | -82.7778
343.0104 | 57.3788 | 0 | -75.3564
343.2691 | 136.8687 | 0 | -57.6538
343.5278 | 234.1102 | 0 | -34.7953
343.7865 | 310.7944 | 0 | -12.2997
344.0451 | 366.3541 | 4.8048 | 0
344.3038 | 408.2163 | 17.4054 | 0
344.5625 | 420.494 | 24.4078 | 0
344.8212 | 411.3779 | 24.8168 | 0
345.0799 | 372.1521 | 18.5642 | 0
345.3385 | 322.734 | 7.099 | 0
345.5972 | 242.1666 | 0 | -9.7134
345.8559 | 154.1763 | 0 | -31.5147
346.1146 | 60.8418 | 0 | -54.9673
346.3733 | 0 | 0 | -74.9085
346.6319 | 0 | 0 | -82.7778
346.8906 | 0 | 0 | -82.7778
347.1493 | 0 | 0 | -82.7778
347.408 | 0 | 0 | -82.7778
347.6667 | 0 | 0 | -82.7778
347.9253 | 0 | 0 | -82.7778
348.184 | 0 | 0 | -82.7778
348.4427 | 0 | 0 | -82.7778
348.7014 | 0 | 0 | -82.7778
348.9601 | 0 | 0 | -82.7778
349.2188 | 56.3127 | 0 | -75.4943
349.4774 | 134.3424 | 0 | -58.1184
349.7361 | 229.8125 | 0 | -35.6779
349.9948 | 305.1154 | 0 | -13.5901
350.2535 | 359.6878 | 3.2081 | 0
350.5122 | 390.5399 | 14.2569 | 0
350.7708 | 412.9012 | 21.1395 | 0
351.0295 | 403.9778 | 22.8776 | 0
351.2882 | 365.4838 | 16.7446 | 0
351.5469 | 312.7491 | 4.9451 | 0
351.8056 | 237.8659 | 0 | -11.5611
352.0642 | 151.4533 | 0 | -32.4231
352.3229 | 59.7745 | 0 | -55.4575
352.5816 | 0 | 0 | -75.0465
352.8403 | 0 | 0 | -82.7778
353.099 | 0 | 0 | -82.7778
353.3576 | 0 | 0 | -82.7778
353.6163 | 0 | 0 | -82.7778
353.875 | 0 | 0 | -82.7778
354.1337 | 0 | 0 | -82.7778
354.3924 | 0 | 0 | -82.7778
354.651 | 0 | 0 | -82.7778
354.9097 | 0 | 0 | -82.7778
355.1684 | 0 | 0 | -82.7778
355.4271 | 56.2824 | 0 | -75.4982
355.6858 | 134.2869 | 0 | -58.1295
355.9444 | 229.7408 | 0 | -35.6943
356.2031 | 305.0468 | 0 | -13.6082
356.4618 | 359.6349 | 3.1923 | 0
356.7205 | 390.5107 | 14.2463 | 0
356.9792 | 412.899 | 21.1355 | 0
357.2378 | 404.0037 | 22.8806 | 0
357.4965 | 365.5334 | 16.7544 | 0
357.7552 | 312.8156 | 4.9601 | 0
358.0139 | 237.9368 | 0 | -11.5433
358.2726 | 151.5134 | 0 | -32.4062
358.5312 | 59.8054 | 0 | -55.4457
358.7899 | 0 | 0 | -75.0425
359.0486 | 0 | 0 | -82.7778
359.3073 | 0 | 0 | -82.7778
359.566 | 0 | 0 | -82.7778
359.8247 | 0 | 0 | -82.7778
360.0833 | 0 | 0 | -82.7778
360.342 | 0 | 0 | -82.7778
360.6007 | 0 | 0 | -82.7778
360.8594 | 0 | 0 | -82.7778
361.1181 | 0 | 0 | -82.7778
361.3767 | 0 | 0 | -82.7778
361.6354 | 56.2521 | 0 | -75.5021
361.8941 | 134.2313 | 0 | -58.1406
362.1528 | 229.6691 | 0 | -35.7108
362.4115 | 304.9781 | 0 | -13.6264
362.6701 | 359.582 | 3.1766 | 0
362.9288 | 390.4814 | 14.2356 | 0
363.1875 | 412.8968 | 21.1314 | 0
363.4462 | 404.0295 | 22.8837 | 0
363.7049 | 365.583 | 16.7641 | 0
363.9635 | 312.882 | 4.9751 | 0
364.2222 | 238.0076 | 0 | -11.5256
364.4809 | 151.5735 | 0 | -32.3893
364.7396 | 59.8364 | 0 | -55.434
364.9983 | 0 | 0 | -75.0385
365.2569 | 0 | 0 | -82.7778
365.5156 | 0 | 0 | -82.7778
365.7743 | 0 | 0 | -82.7778
366.033 | 0 | 0 | -82.7778
366.2917 | 0 | 0 | -82.7778
366.5503 | 0 | 0 | -82.7778
366.809 | 0 | 0 | -82.7778
367.0677 | 0 | 0 | -82.7778
367.3264 | 0 | 0 | -82.7778
367.5851 | 0 | 0 | -82.7778
367.8438 | 56.2218 | 0 | -75.506
368.1024 | 134.1758 | 0 | -58.1517
368.3611 | 229.5974 | 0 | -35.7272
368.6198 | 304.9095 | 0 | -13.6445
368.8785 | 359.529 | 3.1609 | 0
369.1372 | 390.4521 | 14.225 | 0
369.3958 | 412.8945 | 21.1273 | 0
369.6545 | 404.0554 | 22.8867 | 0
369.9132 | 365.6326 | 16.7739 | 0
370.1719 | 312.9484 | 4.9901 | 0
370.4306 | 238.0784 | 0 | -11.5078
370.6892 | 151.6336 | 0 | -32.3723
370.9479 | 59.8673 | 0 | -55.4222
371.2066 | 0 | 0 | -75.0345
371.4653 | 0 | 0 | -82.7778
371.724 | 0 | 0 | -82.7778
371.9826 | 0 | 0 | -82.7778
372.2413 | 0 | 0 | -82.7778
372.5 | 0 | 0 | -82.7778
372.7587 | 0 | 0 | -82.7778
373.0174 | 0 | 0 | -82.7778
373.276 | 0 | 0 | -82.7778
373.5347 | 0 | 0 | -82.7778
373.7934 | 0 | 0 | -82.7778
374.0521 | 57.2245 | 0 | -75.3763
374.3108 | 136.5858 | 0 | -57.7103
374.5694 | 233.7453 | 0 | -34.879
374.8281 | 310.4449 | 0 | -12.3921
375.0868 | 366.0844 | 4.7247 | 0
375.3455 | 408.0632 | 17.3507 | 0
375.6042 | 420.4826 | 24.3866 | 0
375.8628 | 411.5096 | 24.8323 | 0
376.1215 | 372.4047 | 18.6139 | 0
376.3802 | 323.0769 | 7.176 | 0
376.6389 | 242.5273 | 0 | -9.6224
376.8976 | 154.4824 | 0 | -31.4284
377.1562 | 60.9994 | 0 | -54.9073
377.4149 | 0 | 0 | -74.8881
377.6736 | 0 | 0 | -82.7778
377.9323 | 0 | 0 | -82.7778
378.191 | 0 | 0 | -82.7778
378.4497 | 0 | 0 | -82.7778
378.7083 | 0 | 0 | -82.7778
378.967 | 0 | 0 | -82.7778
379.2257 | 0 | 0 | -82.7778
379.4844 | 0 | 0 | -82.7778
379.7431 | 0 | 0 | -82.7778
380.0017 | 0 | 0 | -82.7778
380.2604 | 57.1936 | 0 | -75.3803
380.5191 | 136.5293 | 0 | -57.7216
380.7778 | 233.6722 | 0 | -34.8958
381.0365 | 310.3749 | 0 | -12.4106
381.2951 | 366.0304 | 4.7087 | 0
381.5538 | 408.0325 | 17.3397 | 0
381.8125 | 420.4803 | 24.3823 | 0
382.0712 | 411.5359 | 24.8354 | 0
382.3299 | 372.4551 | 18.6238 | 0
382.5885 | 323.1454 | 7.1914 | 0
382.8472 | 242.5994 | 0 | -9.6042
383.1059 | 154.5436 | 0 | -31.4112
383.3646 | 61.0309 | 0 | -54.8953
383.6233 | 0 | 0 | -74.884
383.8819 | 0 | 0 | -82.7778
384.1406 | 0 | 0 | -82.7778
384.3993 | 0 | 0 | -82.7778
384.658 | 0 | 0 | -82.7778
384.9167 | 0 | 0 | -82.7778
385.1753 | 0 | 0 | -82.7778
385.434 | 0 | 0 | -82.7778
385.6927 | 0 | 0 | -82.7778
385.9514 | 0 | 0 | -82.7778
386.2101 | 0 | 0 | -82.7778
386.4688 | 68.8081 | 0 | -73.8781
386.7274 | 152.3407 | 0 | -54.1743
386.9861 | 242.1346 | 0 | -31.7562
387.2448 | 325.9896 | 0 | -9.2964
387.5035 | 379.3487 | 8.4509 | 0
387.7622 | 422.9096 | 20.9865 | 0
388.0208 | 435.8415 | 28.2933 | 0
388.2795 | 426.6 | 28.7706 | 0
388.5382 | 386.1164 | 22.3392 | 0
388.7969 | 335.0237 | 10.4947 | 0
389.0556 | 262.6357 | 0 | -5.4763
389.3142 | 171.7005 | 0 | -26.6006
389.5729 | 73.5022 | 0 | -51.0632
389.8316 | 0 | 0 | -73.271
390.0903 | 0 | 0 | -82.7778
390.349 | 0 | 0 | -82.7778
390.6076 | 0 | 0 | -82.7778
390.8663 | 0 | 0 | -82.7778
391.125 | 0 | 0 | -82.7778
391.3837 | 0 | 0 | -82.7778
391.6424 | 0 | 0 | -82.7778
391.901 | 0 | 0 | -82.7778
392.1597 | 0 | 0 | -82.7778
392.4184 | 0 | 0 | -82.7778
392.6771 | 68.771 | 0 | -73.8829
392.9358 | 152.2776 | 0 | -54.1873
393.1944 | 242.0589 | 0 | -31.7742
393.4531 | 325.9161 | 0 | -9.3157
393.7118 | 379.2926 | 8.4341 | 0
393.9705 | 422.8777 | 20.9752 | 0
394.2292 | 435.839 | 28.2889 | 0
394.4878 | 426.6271 | 28.7738 | 0
394.7465 | 386.1686 | 22.3494 | 0
395.0052 | 335.0947 | 10.5106 | 0
395.2639 | 262.7137 | 0 | -5.4571
395.5226 | 171.7685 | 0 | -26.5817
395.7812 | 73.5402 | 0 | -51.0495
396.0399 | 0 | 0 | -73.2661
396.2986 | 0 | 0 | -82.7778
396.5573 | 0 | 0 | -82.7778
396.816 | 0 | 0 | -82.7778
397.0747 | 0 | 0 | -82.7778
397.3333 | 0 | 0 | -82.7778
397.592 | 0 | 0 | -82.7778
397.8507 | 0 | 0 | -82.7778
398.1094 | 0 | 0 | -82.7778
398.3681 | 0 | 0 | -82.7778
398.6267 | 0 | 0 | -82.7778
398.8854 | 72.4392 | 0 | -73.4085
399.1441 | 171.8787 | 0 | -51.1776
399.4028 | 266.2794 | 0 | -26.1063
399.6615 | 343.4082 | 0 | -3.9206
399.9201 | 410.1985 | 14.6939 | 0
400.1788 | 457.0674 | 29.3946 | 0
400.4375 | 471.1094 | 37.2729 | 0
400.6962 | 461.184 | 37.8053 | 0
400.9549 | 417.7529 | 30.9042 | 0
401.2135 | 357.9437 | 17.551 | 0
401.4722 | 276.9584 | 0 | -0.65936
401.7309 | 181.0999 | 0 | -23.5324
401.9896 | 77.5447 | 0 | -49.3246
402.2483 | 0 | 0 | -72.7481
402.5069 | 0 | 0 | -82.7778
402.7656 | 0 | 0 | -82.7778
403.0243 | 0 | 0 | -82.7778
403.283 | 0 | 0 | -82.7778
403.5417 | 0 | 0 | -82.7778
403.8003 | 0 | 0 | -82.7778
404.059 | 0 | 0 | -82.7778
404.3177 | 0 | 0 | -82.7778
404.5764 | 0 | 0 | -82.7778
404.8351 | 0 | 0 | -82.7778
405.0938 | 72.4001 | 0 | -73.4135
405.3524 | 171.8075 | 0 | -51.1919
405.6111 | 266.1961 | 0 | -26.1263
405.8698 | 343.3307 | 0 | -3.9414
406.1285 | 410.1378 | 14.6761 | 0
406.3872 | 457.0328 | 29.3823 | 0
406.6458 | 471.1065 | 37.268 | 0
406.9045 | 461.2133 | 37.8087 | 0
407.1632 | 417.8093 | 30.9153 | 0
407.4219 | 358.0194 | 17.5681 | 0
407.6806 | 277.0406 | 0 | -0.63893
407.9392 | 181.1716 | 0 | -23.5125
408.1979 | 77.5847 | 0 | -49.3102
408.4566 | 0 | 0 | -72.743
408.7153 | 0 | 0 | -82.7778
408.974 | 0 | 0 | -82.7778
409.2326 | 0 | 0 | -82.7778
409.4913 | 0 | 0 | -82.7778
409.75 | 0 | 0 | -82.7778
410.0087 | 0 | 0 | -82.7778
410.2674 | 0 | 0 | -82.7778
410.526 | 0 | 0 | -82.7778
410.7847 | 0 | 0 | -82.7778
411.0434 | 0 | 0 | -82.7778
411.3021 | 94.6306 | 0 | -70.5382
411.5608 | 183.7549 | 0 | -46.7713
411.8194 | 296.7674 | 0 | -20.6269
412.0781 | 372.1722 | 3.7431 | 0
412.3368 | 438.7757 | 22.1105 | 0
412.5955 | 488.9805 | 37.2185 | 0
412.8542 | 510.3741 | 46.479 | 0
413.1128 | 493.5218 | 47.0664 | 0
413.3715 | 458.5738 | 40.3665 | 0
413.6302 | 383.1559 | 26.0918 | 0
413.8889 | 309.0457 | 6.7518 | 0
414.1476 | 206.8558 | 0 | -16.0509
414.4062 | 101.5143 | 0 | -42.8931
414.6649 | 0 | 0 | -69.6479
414.9236 | 0 | 0 | -82.7778
415.1823 | 0 | 0 | -82.7778
415.441 | 0 | 0 | -82.7778
415.6997 | 0 | 0 | -82.7778
415.9583 | 0 | 0 | -82.7778
416.217 | 0 | 0 | -82.7778
416.4757 | 0 | 0 | -82.7778
416.7344 | 0 | 0 | -82.7778
416.9931 | 0 | 0 | -82.7778
417.2517 | 0 | 0 | -82.7778
417.5104 | 94.5794 | 0 | -70.5448
417.7691 | 183.6786 | 0 | -46.7878
418.0278 | 296.6745 | 0 | -20.6488
418.2865 | 372.0881 | 3.7202 | 0
418.5451 | 438.7107 | 22.0912 | 0
418.8038 | 488.9434 | 37.2053 | 0
419.0625 | 510.3709 | 46.4738 | 0
419.3212 | 493.553 | 47.07 | 0
419.5799 | 458.6356 | 40.3786 | 0
419.8385 | 383.2369 | 26.1102 | 0
420.0972 | 309.1374 | 6.7741 | 0
420.3559 | 206.9376 | 0 | -16.0285
420.6146 | 101.5667 | 0 | -42.8758
420.8733 | 0 | 0 | -69.6411
421.1319 | 0 | 0 | -82.7778
421.3906 | 0 | 0 | -82.7778
421.6493 | 0 | 0 | -82.7778
421.908 | 0 | 0 | -82.7778
422.1667 | 0 | 0 | -82.7778
422.4253 | 0 | 0 | -82.7778
422.684 | 0 | 0 | -82.7778
422.9427 | 0 | 0 | -82.7778
423.2014 | 0 | 0 | -82.7778
423.4601 | 0 | 0 | -82.7778
423.7188 | 111.8189 | 0 | -68.3151
423.9774 | 212.3595 | 0 | -40.8485
424.2361 | 325.9406 | 0 | -13.1539
424.4948 | 413.9933 | 12.9255 | 0
424.7535 | 487.8362 | 33.8651 | 0
425.0122 | 536.7665 | 49.7446 | 0
425.2708 | 553.4111 | 58.2261 | 0
425.5295 | 541.9023 | 58.8904 | 0
425.7882 | 497.3831 | 51.6437 | 0
426.0469 | 426.5843 | 36.7284 | 0
426.3056 | 339.8401 | 16.3518 | 0
426.5642 | 238.5089 | 0 | -7.974
426.8229 | 120.2066 | 0 | -36.3814
427.0816 | 0 | 0 | -67.2302
427.3403 | 0 | 0 | -82.7778
427.599 | 0 | 0 | -82.7778
427.8576 | 0 | 0 | -82.7778
428.1163 | 0 | 0 | -82.7778
428.375 | 0 | 0 | -82.7778
428.6337 | 0 | 0 | -82.7778
428.8924 | 0 | 0 | -82.7778
429.151 | 0 | 0 | -82.7778
429.4097 | 0 | 0 | -82.7778
429.6684 | 0 | 0 | -82.7778
429.9271 | 111.7584 | 0 | -68.3229
430.1858 | 212.2713 | 0 | -40.8677
430.4444 | 325.8385 | 0 | -13.1785
430.7031 | 413.8997 | 12.9002 | 0
430.9618 | 487.7638 | 33.8436 | 0
431.2205 | 536.7257 | 49.73 | 0
431.4792 | 553.4076 | 58.2204 | 0
431.7378 | 541.9364 | 58.8943 | 0
431.9965 | 497.45 | 51.6567 | 0
432.2552 | 426.6744 | 36.7487 | 0
432.5139 | 339.9408 | 16.3764 | 0
432.7726 | 238.6031 | 0 | -7.9487
433.0312 | 120.2685 | 0 | -36.3612
433.2899 | 0 | 0 | -67.2222
433.5486 | 0 | 0 | -82.7778
433.8073 | 0 | 0 | -82.7778
434.066 | 0 | 0 | -82.7778
434.3247 | 0 | 0 | -82.7778
434.5833 | 0 | 0 | -82.7778
434.842 | 0 | 0 | -82.7778
435.1007 | 0 | 0 | -82.7778
435.3594 | 0 | 0 | -82.7778
435.6181 | 0 | 0 | -82.7778
435.8767 | 33.8094 | 0 | -78.4049
436.1354 | 132.7021 | 0 | -61.2411
436.3941 | 258.1426 | 0 | -32.2258
436.6528 | 361.9836 | 0 | -2.5705
436.9115 | 465.4387 | 24.2413 | 0
437.1701 | 541.515 | 47.4619 | 0
437.4288 | 595.8247 | 64.326 | 0
437.6875 | 614.3862 | 73.7512 | 0
437.9462 | 601.6928 | 74.5102 | 0
438.2049 | 552.4249 | 66.4961 | 0
438.4635 | 480.0141 | 50.7582 | 0
438.7222 | 377.8806 | 28.1826 | 0
438.9809 | 273.3175 | 1.4484 | 0
439.2396 | 142.9579 | 0 | -28.9366
439.4983 | 37.254 | 0 | -59.4691
439.7569 | 0 | 0 | -77.9593
440.0156 | 0 | 0 | -82.7778
440.2743 | 0 | 0 | -82.7778
440.533 | 0 | 0 | -82.7778
440.7917 | 0 | 0 | -82.7778
441.0503 | 0 | 0 | -82.7778
441.309 | 0 | 0 | -82.7778
441.5677 | 0 | 0 | -82.7778
441.8264 | 0 | 0 | -82.7778
442.0851 | 33.7856 | 0 | -78.4079
442.3438 | 132.6303 | 0 | -61.2535
442.6024 | 258.0353 | 0 | -32.249
442.8611 | 361.87 | 0 | -2.5991
443.1198 | 465.3334 | 24.2129 | 0
443.3785 | 541.4345 | 47.4379 | 0
443.6372 | 595.7793 | 64.3098 | 0
443.8958 | 614.3821 | 73.7448 | 0
444.1545 | 601.7306 | 74.5146 | 0
444.4132 | 552.4991 | 66.5106 | 0
444.6719 | 480.1154 | 50.7809 | 0
444.9306 | 377.9925 | 28.2101 | 0
445.1892 | 273.4254 | 1.4768 | 0
445.4479 | 143.0315 | 0 | -28.9131
445.7066 | 37.2789 | 0 | -59.4564
445.9653 | 0 | 0 | -77.9561
446.224 | 0 | 0 | -82.7778
446.4826 | 0 | 0 | -82.7778
446.7413 | 0 | 0 | -82.7778
447 | 0 | 0 | -82.7778
447.2587 | 0 | 0 | -82.7778
447.5174 | 0 | 0 | -82.7778
447.776 | 0 | 0 | -82.7778
448.0347 | 0 | 0 | -82.7778
448.2934 | 55.1584 | 0 | -75.6436
448.5521 | 157.9929 | 0 | -55.2087
448.8108 | 297.5206 | 0 | -23.8615
449.0694 | 410.9061 | 8.8503 | 0
449.3281 | 521.322 | 37.7969 | 0
449.5868 | 606.5344 | 63.0995 | 0
449.8455 | 675.4029 | 83.0284 | 0
450.1042 | 696.5404 | 94.6698 | 0
450.3628 | 682.2444 | 95.5546 | 0
450.6215 | 619.1046 | 85.5391 | 0
450.8802 | 538.118 | 66.8977 | 0
451.1389 | 429.475 | 42.371 | 0
451.3976 | 315.5214 | 13.5803 | 0
451.6562 | 170.5632 | 0 | -19.9075
451.9149 | 60.9456 | 0 | -52.8344
452.1736 | 0 | 0 | -74.8951
452.4323 | 0 | 0 | -82.7778
452.691 | 0 | 0 | -82.7778
452.9497 | 0 | 0 | -82.7778
453.2083 | 0 | 0 | -82.7778
453.467 | 0 | 0 | -82.7778
453.7257 | 0 | 0 | -82.7778
453.9844 | 0 | 0 | -82.7778
454.2431 | 0 | 0 | -82.7778
454.5017 | 55.1195 | 0 | -75.6486
454.7604 | 157.9073 | 0 | -55.2248
455.0191 | 297.3969 | 0 | -23.8886
455.2778 | 410.7771 | 8.8176 | 0
455.5365 | 521.2039 | 37.7649 | 0
455.7951 | 606.4442 | 63.0725 | 0
456.0538 | 675.3513 | 83.01 | 0
456.3125 | 696.5357 | 94.6625 | 0
456.5712 | 682.2871 | 95.5595 | 0
456.8299 | 619.1877 | 85.5553 | 0
457.0885 | 538.2314 | 66.9231 | 0
457.3472 | 429.6021 | 42.4021 | 0
457.6059 | 315.6458 | 13.6128 | 0
457.8646 | 170.6509 | 0 | -19.88
458.1233 | 60.9864 | 0 | -52.8177
458.3819 | 0 | 0 | -74.8898
458.6406 | 0 | 0 | -82.7778
458.8993 | 0 | 0 | -82.7778
459.158 | 0 | 0 | -82.7778
459.4167 | 0 | 0 | -82.7778
459.6753 | 0 | 0 | -82.7778
459.934 | 0 | 0 | -82.7778
460.1927 | 0 | 0 | -82.7778
460.4514 | 0 | 0 | -82.7778
460.7101 | 71.2889 | 0 | -73.5573
460.9688 | 201.021 | 0 | -47.5571
461.2274 | 335.7901 | 0 | -13.3465
461.4861 | 469.4052 | 21.3664 | 0
461.7448 | 587.9232 | 53.9774 | 0
462.0035 | 692.268 | 82.8025 | 0
462.2622 | 752.6259 | 104.1052 | 0
462.5208 | 776.2883 | 114.9724 | 0
462.7795 | 760.461 | 115.9858 | 0
463.0382 | 707.015 | 107.026 | 0
463.2969 | 607.3961 | 87.2285 | 0
463.5556 | 491.2164 | 59.3171 | 0
463.8142 | 361.4397 | 27.505 | 0
464.0729 | 217.4737 | 0 | -7.901
464.3316 | 78.9855 | 0 | -44.4337
464.5903 | 0 | 0 | -72.5618
464.849 | 0 | 0 | -82.7778
465.1076 | 0 | 0 | -82.7778
465.3663 | 0 | 0 | -82.7778
465.625 | 0 | 0 | -82.7778
465.8837 | 0 | 0 | -82.7778
466.1424 | 0 | 0 | -82.7778
466.401 | 0 | 0 | -82.7778
466.6597 | 0 | 0 | -82.7778
466.9184 | 71.2385 | 0 | -73.5638
467.1771 | 200.9121 | 0 | -47.5778
467.4358 | 335.6504 | 0 | -13.3786
467.6944 | 469.2578 | 21.3293 | 0
467.9531 | 587.7898 | 53.9411 | 0
468.2118 | 692.1649 | 82.7719 | 0
468.4705 | 752.5682 | 104.0844 | 0
468.7292 | 776.2829 | 114.9642 | 0
468.9878 | 760.5085 | 115.9912 | 0
469.2465 | 707.1097 | 107.0444 | 0
469.5052 | 607.524 | 87.2573 | 0
469.7639 | 491.3616 | 59.3524 | 0
470.0226 | 361.5821 | 27.5422 | 0
470.2812 | 217.5855 | 0 | -7.8681
470.5399 | 79.0384 | 0 | -44.4124
470.7986 | 0 | 0 | -72.5549
471.0573 | 0 | 0 | -82.7778
471.316 | 0 | 0 | -82.7778
471.5747 | 0 | 0 | -82.7778
471.8333 | 0 | 0 | -82.7778
472.092 | 0 | 0 | -82.7778
472.3507 | 0 | 0 | -82.7778
472.6094 | 0 | 0 | -82.7778
472.8681 | 0 | 0 | -82.7778
473.1267 | 97.4467 | 0 | -70.174
473.3854 | 238.9512 | 0 | -39.268
473.6441 | 380.7749 | 0 | -2.6222
473.9028 | 531.961 | 35.2757 | 0
474.1615 | 674.2154 | 73.2294 | 0
474.4201 | 775.0944 | 104.6764 | 0
474.6788 | 842.7957 | 126.4806 | 0
474.9375 | 869.4141 | 138.6799 | 0
475.1962 | 851.8064 | 139.8454 | 0
475.4549 | 792.0539 | 129.8396 | 0
475.7135 | 697.1561 | 109.8371 | 0
475.9722 | 557.3581 | 79.4814 | 0
476.2309 | 415.785 | 43.0888 | 0
476.4896 | 259.0549 | 4.5062 | 0
476.7483 | 108.2652 | 0 | -35.2685
477.0069 | 0 | 0 | -68.7747
477.2656 | 0 | 0 | -82.7778
477.5243 | 0 | 0 | -82.7778
477.783 | 0 | 0 | -82.7778
478.0417 | 0 | 0 | -82.7778
478.3003 | 0 | 0 | -82.7778
478.559 | 0 | 0 | -82.7778
478.8177 | 0 | 0 | -82.7778
479.0764 | 0 | 0 | -82.7778
479.3351 | 97.3778 | 0 | -70.1829
479.5938 | 238.8217 | 0 | -39.2936
479.8524 | 380.6164 | 0 | -2.6595
480.1111 | 531.7937 | 35.2336 | 0
480.3698 | 674.0623 | 73.188 | 0
480.6285 | 774.9788 | 104.6416 | 0
480.8872 | 842.731 | 126.4573 | 0
481.1458 | 869.4079 | 138.6707 | 0
481.4045 | 851.8594 | 139.8514 | 0
481.6632 | 792.1599 | 129.8601 | 0
481.9219 | 697.3027 | 109.8697 | 0
482.1806 | 557.5227 | 79.5217 | 0
482.4392 | 415.9488 | 43.1313 | 0
482.6979 | 259.1881 | 4.5446 | 0
482.9566 | 108.3377 | 0 | -35.2419
483.2153 | 0 | 0 | -68.7654
483.474 | 0 | 0 | -82.7778
483.7326 | 0 | 0 | -82.7778
483.9913 | 0 | 0 | -82.7778
484.25 | 0 | 0 | -82.7778
484.5087 | 0 | 0 | -82.7778
484.7674 | 0 | 0 | -82.7778
485.026 | 0 | 0 | -82.7778
485.2847 | 0 | 0 | -82.7778
485.5434 | 129.1761 | 0 | -66.0701
485.8021 | 291.7696 | 0 | -28.3325
486.0608 | 438.598 | 11.6882 | 0
486.3194 | 604.5254 | 52.1401 | 0
486.5781 | 756.9732 | 93.3188 | 0
486.8368 | 870.3705 | 127.7033 | 0
487.0955 | 946.5307 | 152.2207 | 0
487.3542 | 976.5614 | 165.9555 | 0
487.6128 | 956.9165 | 167.2988 | 0
487.8715 | 889.9181 | 156.0923 | 0
488.1302 | 783.4148 | 133.6516 | 0
488.3889 | 649.6272 | 102.5723 | 0
488.6476 | 479.386 | 63.2491 | 0
488.9062 | 316.9859 | 20.2252 | 0
489.1649 | 143.9129 | 0 | -23.165
489.4236 | 0 | 0 | -64.164
489.6823 | 0 | 0 | -82.7778
489.941 | 0 | 0 | -82.7778
490.1997 | 0 | 0 | -82.7778
490.4583 | 0 | 0 | -82.7778
490.717 | 0 | 0 | -82.7778
490.9757 | 0 | 0 | -82.7778
491.2344 | 0 | 0 | -82.7778
491.4931 | 0 | 0 | -82.7778
491.7517 | 129.0847 | 0 | -66.0819
492.0104 | 291.6112 | 0 | -28.3648
492.2691 | 438.4152 | 11.644 | 0
492.5278 | 604.3352 | 52.0918 | 0
492.7865 | 756.8011 | 93.272 | 0
493.0451 | 870.2405 | 127.6642 | 0
493.3038 | 946.4578 | 152.1945 | 0
493.5625 | 976.5543 | 165.9451 | 0
493.8212 | 956.9759 | 167.3056 | 0
494.0799 | 890.037 | 156.1154 | 0
494.3385 | 783.5795 | 133.6882 | 0
494.5972 | 649.8189 | 102.6184 | 0
494.8559 | 479.5747 | 63.2983 | 0
495.1146 | 317.1487 | 20.2707 | 0
495.3733 | 144.0091 | 0 | -23.1315
495.6319 | 0 | 0 | -64.1516
495.8906 | 0 | 0 | -82.7778
496.1493 | 0 | 0 | -82.7778
496.408 | 0 | 0 | -82.7778
496.6667 | 0 | 0 | -82.7778
496.9253 | 0 | 0 | -82.7778
497.184 | 0 | 0 | -82.7778
497.4427 | 0 | 0 | -82.7778
497.7014 | 0 | 0 | -82.7778
497.9601 | 156.2111 | 0 | -62.5734
498.2188 | 332.1681 | 0 | -19.6107
498.4774 | 511.7465 | 26.3744 | 0
498.7361 | 695.9317 | 73.4237 | 0
498.9948 | 850.8304 | 117.2809 | 0
499.2535 | 978.4404 | 153.8206 | 0
499.5122 | 1064.2111 | 181.4193 | 0
499.7708 | 1098.1284 | 196.8998 | 0
500.0295 | 1076.1873 | 198.4488 | 0
500.2882 | 1000.9815 | 185.8838 | 0
500.5469 | 881.3212 | 160.6798 | 0
500.8056 | 730.9378 | 125.7523 | 0
501.0642 | 546.2383 | 82.4125 | 0
501.3229 | 361.6391 | 34.6473 | 0
501.5816 | 174.5118 | 0 | -13.4319
501.8403 | 0 | 0 | -60.2064
502.099 | 0 | 0 | -82.7778
502.3576 | 0 | 0 | -82.7778
502.6163 | 0 | 0 | -82.7778
502.875 | 0 | 0 | -82.7778
503.1337 | 0 | 0 | -82.7778
503.3924 | 0 | 0 | -82.7778
503.651 | 0 | 0 | -82.7778
503.9097 | 0 | 0 | -82.7778
504.1684 | 156.1004 | 0 | -62.5877
504.4271 | 331.9877 | 0 | -19.6483
504.6858 | 511.533 | 26.3234 | 0
504.9444 | 695.7126 | 73.3677 | 0
505.2031 | 850.6368 | 117.2275 | 0
505.4618 | 978.2941 | 153.7766 | 0
505.7205 | 1064.1289 | 181.3898 | 0
505.9792 | 1098.1202 | 196.8881 | 0
506.2378 | 1076.2539 | 198.4564 | 0
506.4965 | 1001.115 | 185.9097 | 0
506.7552 | 881.5063 | 160.721 | 0
507.0139 | 731.1533 | 125.8041 | 0
507.2726 | 546.4532 | 82.4682 | 0
507.5312 | 361.8247 | 34.6991 | 0
507.7899 | 174.6285 | 0 | -13.3928
508.0486 | 0 | 0 | -60.1913
508.3073 | 0 | 0 | -82.7778
508.566 | 0 | 0 | -82.7778
508.8247 | 0 | 0 | -82.7778
509.0833 | 0 | 0 | -82.7778
509.342 | 0 | 0 | -82.7778
509.6007 | 0 | 0 | -82.7778
509.8594 | 0 | 0 | -82.7778
510.1181 | 44.252 | 0 | -77.0542
510.3767 | 200.3636 | 0 | -51.1391
510.6354 | 377.8933 | 0 | -7.9859
510.8941 | 581.7709 | 41.3454 | 0
511.1528 | 781.6706 | 93.5701 | 0
511.4115 | 955.8198 | 141.9497 | 0
511.6701 | 1099.3479 | 183.0382 | 0
511.9288 | 1195.8906 | 214.089 | 0
512.1875 | 1234.1766 | 231.5278 | 0
512.4462 | 1209.685 | 233.312 | 0
512.7049 | 1125.3112 | 219.2313 | 0
512.9635 | 990.9398 | 190.9387 | 0
513.2222 | 821.9912 | 151.7072 | 0
513.4809 | 621.9898 | 103.9871 | 0
513.7396 | 412.2912 | 50.9964 | 0
513.9983 | 224.4542 | 0 | -0.42095
514.2569 | 51.4601 | 0 | -47.0909
514.5156 | 0 | 0 | -76.1219
514.7743 | 0 | 0 | -82.7778
515.033 | 0 | 0 | -82.7778
515.2917 | 0 | 0 | -82.7778
515.5503 | 0 | 0 | -82.7778
515.809 | 0 | 0 | -82.7778
516.0677 | 0 | 0 | -82.7778
516.3264 | 44.2101 | 0 | -77.0596
516.5851 | 200.2215 | 0 | -51.1629
516.8438 | 377.6879 | 0 | -8.0308
517.1024 | 581.5281 | 41.2875 | 0
517.3611 | 781.4243 | 93.5069 | 0
517.6198 | 955.6021 | 141.8897 | 0
517.8785 | 1099.1833 | 182.9887 | 0
518.1372 | 1195.798 | 214.0557 | 0
518.3958 | 1234.167 | 231.5146 | 0
518.6545 | 1209.7596 | 233.3204 | 0
518.9132 | 1125.4611 | 219.2603 | 0
519.1719 | 991.1476 | 190.985 | 0
519.4306 | 822.2334 | 151.7654 | 0
519.6892 | 622.2343 | 104.0501 | 0
519.9479 | 412.5026 | 51.0554 | 0
520.2066 | 224.6041 | 0 | -0.37422
520.4653 | 51.5056 | 0 | -47.0657
520.724 | 0 | 0 | -76.116
520.9826 | 0 | 0 | -82.7778
521.2413 | 0 | 0 | -82.7778
521.5 | 0 | 0 | -82.7778
521.7587 | 0 | 0 | -82.7778
522.0174 | 0 | 0 | -82.7778
522.276 | 0 | 0 | -82.7778
522.5347 | 68.5982 | 0 | -73.9053
522.7934 | 238.454 | 0 | -43.0636
523.0521 | 434.5612 | 4.2702 | 0
523.3108 | 667.9251 | 59.8181 | 0
523.5694 | 876.2398 | 116.9449 | 0
523.8281 | 1071.6456 | 169.1623 | 0
524.0868 | 1232.7587 | 215.2745 | 0
524.3455 | 1309.2778 | 246.0099 | 0
524.6042 | 1351.3821 | 261.3527 | 0
524.8628 | 1324.7485 | 263.3537 | 0
525.1215 | 1262.5871 | 251.8689 | 0
525.3802 | 1111.9938 | 224.3512 | 0
525.6389 | 922.563 | 180.3724 | 0
525.8976 | 715.2584 | 129.0585 | 0
526.1562 | 475.12 | 71.1861 | 0
526.4149 | 267.861 | 13.3196 | 0
526.6736 | 80.0647 | 0 | -37.777
526.9323 | 0 | 0 | -72.4222
527.191 | 0 | 0 | -82.7778
527.4497 | 0 | 0 | -82.7778
527.7083 | 0 | 0 | -82.7778
527.967 | 0 | 0 | -82.7778
528.2257 | 0 | 0 | -82.7778
528.4844 | 0 | 0 | -82.7778
528.7431 | 68.5333 | 0 | -73.9137
529.0017 | 238.2849 | 0 | -43.0938
529.2604 | 434.3249 | 4.2178 | 0
529.5191 | 667.6461 | 59.7515 | 0
529.7778 | 875.9635 | 116.8731 | 0
530.0365 | 1071.4013 | 169.0949 | 0
530.2951 | 1232.5738 | 215.219 | 0
530.5538 | 1309.1762 | 245.9729 | 0
530.8125 | 1351.3714 | 261.3382 | 0
531.0712 | 1324.83 | 263.3629 | 0
531.3299 | 1262.755 | 251.9012 | 0
531.5885 | 1112.2268 | 224.403 | 0
531.8472 | 922.8347 | 180.4376 | 0
532.1059 | 715.5394 | 129.13 | 0
532.3646 | 475.3635 | 71.2539 | 0
532.6233 | 268.0397 | 13.3742 | 0
532.8819 | 80.1354 | 0 | -37.7447
533.1406 | 0 | 0 | -72.413
533.3993 | 0 | 0 | -82.7778
533.658 | 0 | 0 | -82.7778
533.9167 | 0 | 0 | -82.7778
534.1753 | 0 | 0 | -82.7778
534.434 | 0 | 0 | -82.7778
534.6927 | 0 | 0 | -82.7778
534.9514 | 93.5638 | 0 | -70.6762
535.2101 | 277.9744 | 0 | -34.7229
535.4688 | 497.7841 | 17.559 | 0
535.7274 | 746.1602 | 78.1143 | 0
535.9861 | 979.0755 | 140.3647 | 0
536.2448 | 1197.6236 | 198.7571 | 0
536.5035 | 1345.0845 | 246.0968 | 0
536.7622 | 1463.6311 | 280.5023 | 0
537.0208 | 1459.641 | 295.319 | 0
537.2795 | 1481.3375 | 297.6092 | 0
537.5382 | 1378.4107 | 287.1029 | 0
537.7969 | 1243.8028 | 256.38 | 0
538.0556 | 1032.0932 | 211.5872 | 0
538.3142 | 800.3339 | 154.2289 | 0
538.5729 | 545.3947 | 91.2791 | 0
538.8316 | 313.1161 | 28.2622 | 0
539.0903 | 109.6038 | 0 | -28.1031
539.349 | 0 | 0 | -68.6016
539.6076 | 0 | 0 | -82.7778
539.8663 | 0 | 0 | -82.7778
540.125 | 0 | 0 | -82.7778
540.3837 | 0 | 0 | -82.7778
540.6424 | 0 | 0 | -82.7778
540.901 | 0 | 0 | -82.7778
541.1597 | 93.4752 | 0 | -70.6877
541.4184 | 277.777 | 0 | -34.7599
541.6771 | 497.5132 | 17.4985 | 0
541.9358 | 745.8483 | 78.0389 | 0
542.1944 | 978.7665 | 140.2844 | 0
542.4531 | 1197.3503 | 198.6818 | 0
542.7118 | 1344.8825 | 246.0353 | 0
542.9705 | 1463.5173 | 280.4614 | 0
543.2292 | 1459.641 | 295.3043 | 0
543.4878 | 1481.4283 | 297.6209 | 0
543.7465 | 1378.5938 | 287.1383 | 0
544.0052 | 1244.0631 | 256.4374 | 0
544.2639 | 1032.3968 | 211.6602 | 0
544.5226 | 800.648 | 154.3087 | 0
544.7812 | 545.674 | 91.3559 | 0
545.0399 | 313.3249 | 28.3254 | 0
545.2986 | 109.7006 | 0 | -28.0635
545.5573 | 0 | 0 | -68.5891
545.816 | 0 | 0 | -82.7778
546.0747 | 0 | 0 | -82.7778
546.3333 | 0 | 0 | -82.7778
546.592 | 0 | 0 | -82.7778
546.8507 | 0 | 0 | -82.7778
547.1094 | 0 | 0 | -82.7778
547.3681 | 113.4129 | 0 | -68.1089
547.6267 | 326.4224 | 0 | -25.8894
547.8854 | 560.4702 | 31.9332 | 0
548.1441 | 829.9619 | 97.0611 | 0
548.4028 | 1089.2593 | 165.4548 | 0
548.6615 | 1332.6355 | 230.4708 | 0
548.9201 | 1459.641 | 278.376 | 0
549.1788 | 1459.641 | 294.803 | 0
549.4375 | 1459.641 | 294.803 | 0
549.6962 | 1459.641 | 294.803 | 0
549.9549 | 1459.641 | 294.803 | 0
550.2135 | 1352.2504 | 280.913 | 0
550.4722 | 1149.6447 | 240.818 | 0
550.7309 | 891.6642 | 181.2457 | 0
550.9896 | 615.3751 | 112.1431 | 0
551.2483 | 368.7029 | 44.5031 | 0
551.5069 | 133.3429 | 0 | -17.843
551.7656 | 0 | 0 | -65.5312
552.0243 | 0 | 0 | -82.7778
552.283 | 0 | 0 | -82.7778
552.5417 | 0 | 0 | -82.7778
552.8003 | 0 | 0 | -82.7778
553.059 | 0 | 0 | -82.7778
553.3177 | 0 | 0 | -82.7778
553.5764 | 113.3054 | 0 | -68.1228
553.8351 | 326.1905 | 0 | -25.9333
554.0938 | 560.1649 | 31.8637 | 0
554.3524 | 829.6147 | 96.9767 | 0
554.6111 | 1088.9152 | 165.3654 | 0
554.8698 | 1332.3312 | 230.3869 | 0
555.1285 | 1459.641 | 278.3367 | 0
555.3872 | 1459.641 | 294.803 | 0
555.6458 | 1459.641 | 294.803 | 0
555.9045 | 1459.641 | 294.803 | 0
556.1632 | 1459.641 | 294.803 | 0
556.4219 | 1352.5331 | 280.9496 | 0
556.6806 | 1149.9826 | 240.8983 | 0
556.9392 | 892.0139 | 181.3346 | 0
557.1979 | 615.69 | 112.2291 | 0
557.4566 | 368.9486 | 44.5756 | 0
557.7153 | 133.4606 | 0 | -17.796
557.974 | 0 | 0 | -65.5159
558.2326 | 0 | 0 | -82.7778
558.4913 | 0 | 0 | -82.7778
558.75 | 0 | 0 | -82.7778
559.0087 | 0 | 0 | -82.7778
559.2674 | 0 | 0 | -82.7778
559.526 | 0 | 0 | -82.7778
559.7847 | 135.8032 | 0 | -65.213
560.0434 | 365.7834 | 0 | -17.9024
560.3021 | 627.6496 | 45.7131 | 0
560.5608 | 918.3407 | 117.181 | 0
560.8194 | 1205.4966 | 191.9199 | 0
561.0781 | 1439.9807 | 259.389 | 0
561.3368 | 1459.641 | 292.2601 | 0
561.5955 | 1404.9044 | 287.7233 | 0
561.8542 | 1404.9044 | 280.6437 | 0
562.1128 | 1404.9044 | 280.6437 | 0
562.3715 | 1459.641 | 287.7233 | 0
562.6302 | 1459.641 | 294.803 | 0
562.8889 | 1273.8785 | 270.7764 | 0
563.1476 | 988.214 | 209.8019 | 0
563.4062 | 690.5931 | 134.3596 | 0
563.6649 | 414.3015 | 60.1296 | 0
563.9236 | 160.2534 | 0 | -8.4647
564.1823 | 0 | 0 | -62.0506
564.441 | 0 | 0 | -82.7778
564.6997 | 0 | 0 | -82.7778
564.9583 | 0 | 0 | -82.7778
565.217 | 0 | 0 | -82.7778
565.4757 | 0 | 0 | -82.7778
565.7344 | 0 | 0 | -82.7778
565.9931 | 135.6744 | 0 | -65.2296
566.2517 | 365.5233 | 0 | -17.9527
566.5104 | 627.3076 | 45.6352 | 0
566.7691 | 917.9563 | 117.0871 | 0
567.0278 | 1205.1155 | 191.8209 | 0
567.2865 | 1439.6515 | 259.2971 | 0
567.5451 | 1459.641 | 292.2175 | 0
567.8038 | 1404.9044 | 287.7233 | 0
568.0625 | 1404.9044 | 280.6437 | 0
568.3212 | 1404.9044 | 280.6437 | 0
568.5799 | 1459.641 | 287.7233 | 0
568.8385 | 1459.641 | 294.803 | 0
569.0972 | 1274.2526 | 270.8248 | 0
569.3559 | 988.6013 | 209.9004 | 0
569.6146 | 690.9462 | 134.4554 | 0
569.8733 | 414.5774 | 60.2109 | 0
570.1319 | 160.3948 | 0 | -8.4107
570.3906 | 0 | 0 | -62.0323
570.6493 | 0 | 0 | -82.7778
570.908 | 0 | 0 | -82.7778
571.1667 | 0 | 0 | -82.7778
571.4253 | 0 | 0 | -82.7778
571.684 | 0 | 0 | -82.7778
571.9427 | 0 | 0 | -82.7778
572.2014 | 172.1563 | 0 | -60.511
572.4601 | 412.645 | 0 | -7.1394
572.7188 | 706.9662 | 62.033 | 0
572.9774 | 1010.0192 | 139.2976 | 0
573.2361 | 1326.1138 | 219.3783 | 0
573.4948 | 1459.641 | 277.5325 | 0
573.7535 | 1404.9044 | 287.7233 | 0
574.0122 | 1404.9044 | 280.6437 | 0
574.2708 | 1350.1679 | 273.564 | 0
574.5295 | 1404.9044 | 273.564 | 0
574.7882 | 1404.9044 | 280.6437 | 0
575.0469 | 1459.641 | 287.7233 | 0
575.3056 | 1369.6419 | 283.1625 | 0
575.5642 | 1088.6312 | 235.1759 | 0
575.8229 | 779.509 | 158.848 | 0
576.0816 | 468.6677 | 78.6618 | 0
576.3403 | 203.8967 | 4.2119 | 0
576.599 | 0 | 0 | -56.4057
576.8576 | 0 | 0 | -82.7778
577.1163 | 0 | 0 | -82.7778
577.375 | 0 | 0 | -82.7778
577.6337 | 0 | 0 | -82.7778
577.8924 | 0 | 0 | -82.7778
578.151 | 0 | 0 | -82.7778
578.4097 | 171.9928 | 0 | -60.5322
578.6684 | 412.3514 | 0 | -7.1985
578.9271 | 706.5807 | 61.9452 | 0
579.1858 | 1009.5961 | 139.193 | 0
579.4444 | 1325.6942 | 219.2693 | 0
579.7031 | 1459.641 | 277.4782 | 0
579.9618 | 1404.9044 | 287.7233 | 0
580.2205 | 1404.9044 | 280.6437 | 0
580.4792 | 1350.1679 | 273.564 | 0
580.7378 | 1404.9044 | 273.564 | 0
580.9965 | 1404.9044 | 280.6437 | 0
581.2552 | 1459.641 | 287.7233 | 0
581.5139 | 1370.0438 | 283.2144 | 0
581.7726 | 1089.0575 | 235.2831 | 0
582.0312 | 779.9074 | 158.9547 | 0
582.2899 | 468.9796 | 78.7536 | 0
582.5486 | 204.0764 | 4.2755 | 0
582.8073 | 0 | 0 | -56.3825
583.066 | 0 | 0 | -82.7778
583.3247 | 0 | 0 | -82.7778
583.5833 | 0 | 0 | -82.7778
583.842 | 0 | 0 | -82.7778
584.1007 | 0 | 0 | -82.7778
584.3594 | 0 | 0 | -82.7778
584.6181 | 200.4066 | 0 | -56.8571
584.8767 | 462.1036 | 2.9115 | 0
585.1354 | 772.1657 | 76.8629 | 0
585.3941 | 1103.4467 | 159.8144 | 0
585.6528 | 1414.5757 | 242.9039 | 0
585.9115 | 1459.641 | 288.9742 | 0
586.1701 | 1404.9044 | 287.7233 | 0
586.4288 | 1350.1679 | 273.564 | 0
586.6875 | 1350.1679 | 266.4844 | 0
586.9462 | 1350.1679 | 266.4844 | 0
587.2049 | 1350.1679 | 266.4844 | 0
587.4635 | 1404.9044 | 273.564 | 0
587.7222 | 1459.641 | 287.7233 | 0
587.9809 | 1191.2598 | 260.0905 | 0
588.2396 | 853.1994 | 181.6532 | 0
588.4983 | 526.2884 | 95.6456 | 0
588.7569 | 238.2262 | 16.1048 | 0
589.0156 | 0 | 0 | -51.9655
589.2743 | 0 | 0 | -82.7778
589.533 | 0 | 0 | -82.7778
589.7917 | 0 | 0 | -82.7778
590.0503 | 0 | 0 | -82.7778
590.309 | 0 | 0 | -82.7778
590.5677 | 0 | 0 | -82.7778
590.8264 | 200.2162 | 0 | -56.8818
591.0851 | 461.7745 | 2.8443 | 0
591.3438 | 771.7443 | 76.7659 | 0
591.6024 | 1102.9841 | 159.7001 | 0
591.8611 | 1414.1278 | 242.7862 | 0
592.1198 | 1459.641 | 288.9163 | 0
592.3785 | 1404.9044 | 287.7233 | 0
592.6372 | 1350.1679 | 273.564 | 0
592.8958 | 1350.1679 | 266.4844 | 0
593.1545 | 1350.1679 | 266.4844 | 0
593.4132 | 1350.1679 | 266.4844 | 0
593.6719 | 1404.9044 | 273.564 | 0
593.9306 | 1459.641 | 287.7233 | 0
594.1892 | 1191.726 | 260.1508 | 0
594.4479 | 853.6352 | 181.7698 | 0
594.7066 | 526.6383 | 95.7472 | 0
594.9653 | 238.4359 | 16.1771 | 0
595.224 | 0 | 0 | -51.9384
595.4826 | 0 | 0 | -82.7778
595.7413 | 0 | 0 | -82.7778
596 | 0 | 0 | -82.7778
596.2587 | 0 | 0 | -82.7778
596.5174 | 0 | 0 | -82.7778
596.776 | 0 | 0 | -82.7778
597.0347 | 230.7072 | 0 | -52.938
597.2934 | 507.1794 | 12.6607 | 0
597.5521 | 837.3024 | 91.1179 | 0
597.8108 | 1196.8319 | 180.3177 | 0
598.0694 | 1459.641 | 260.8112 | 0
598.3281 | 1404.9044 | 287.7233 | 0
598.5868 | 1350.1679 | 273.564 | 0
598.8455 | 1350.1679 | 266.4844 | 0
599.1042 | 1222.4493 | 249.9652 | 0
599.3628 | 1222.4493 | 233.4461 | 0
599.6215 | 1350.1679 | 249.9652 | 0
599.8802 | 1404.9044 | 273.564 | 0
600.1389 | 1459.641 | 287.7233 | 0
600.3976 | 1294.173 | 273.4013 | 0
600.6562 | 927.1287 | 204.526 | 0
600.9149 | 579.2181 | 112.0535 | 0
601.1736 | 275.2509 | 27.7395 | 0
601.4323 | 0 | 0 | -47.1767
601.691 | 0 | 0 | -82.7778
601.9497 | 0 | 0 | -82.7778
602.2083 | 0 | 0 | -82.7778
602.467 | 0 | 0 | -82.7778
602.7257 | 0 | 0 | -82.7778
602.9844 | 0 | 0 | -82.7778
603.2431 | 230.4878 | 0 | -52.9664
603.5017 | 506.818 | 12.5856 | 0
603.7604 | 836.8452 | 91.012 | 0
604.0191 | 1196.3299 | 180.1936 | 0
604.2778 | 1459.641 | 260.7462 | 0
604.5365 | 1404.9044 | 287.7233 | 0
604.7951 | 1350.1679 | 273.564 | 0
605.0538 | 1350.1679 | 266.4844 | 0
605.3125 | 1222.4493 | 249.9652 | 0
605.5712 | 1222.4493 | 233.4461 | 0
605.8299 | 1350.1679 | 249.9652 | 0
606.0885 | 1404.9044 | 273.564 | 0
606.3472 | 1459.641 | 287.7233 | 0
606.6059 | 1294.6791 | 273.4667 | 0
606.8646 | 927.6018 | 204.6527 | 0
607.1233 | 579.603 | 112.1645 | 0
607.3819 | 275.493 | 27.8206 | 0
607.6406 | 0 | 0 | -47.1454
607.8993 | 0 | 0 | -82.7778
608.158 | 0 | 0 | -82.7778
608.4167 | 0 | 0 | -82.7778
608.6753 | 0 | 0 | -82.7778
608.934 | 0 | 0 | -82.7778
609.1927 | 33.1103 | 0 | -78.4953
609.4514 | 258.9978 | 0 | -44.9964
609.7101 | 545.575 | 21.2859 | 0
609.9688 | 900.9899 | 104.3213 | 0
610.2274 | 1288.1925 | 200.3717 | 0
610.4861 | 1459.641 | 272.6278 | 0
610.7448 | 1350.1679 | 280.6437 | 0
611.0035 | 1350.1679 | 266.4844 | 0
611.2622 | 1222.4493 | 249.9652 | 0
611.5208 | 1222.4493 | 233.4461 | 0
611.7795 | 1222.4493 | 233.4461 | 0
612.0382 | 1222.4493 | 233.4461 | 0
612.2969 | 1350.1679 | 249.9652 | 0
612.5556 | 1404.9044 | 273.564 | 0
612.8142 | 1362.0045 | 275.095 | 0
613.0729 | 999.7588 | 222.6933 | 0
613.3316 | 624.7857 | 127.3413 | 0
613.5903 | 310.1373 | 38.1454 | 0
613.849 | 42.5665 | 0 | -37.159
614.1076 | 0 | 0 | -77.2722
614.3663 | 0 | 0 | -82.7778
614.625 | 0 | 0 | -82.7778
614.8837 | 0 | 0 | -82.7778
615.1424 | 0 | 0 | -82.7778
615.401 | 33.066 | 0 | -78.501
615.6597 | 258.7513 | 0 | -45.0341
615.9184 | 545.1859 | 21.2037 | 0
616.1771 | 900.4975 | 104.2073 | 0
616.4358 | 1287.6517 | 200.2381 | 0
616.6944 | 1459.641 | 272.5578 | 0
616.9531 | 1350.1679 | 280.6437 | 0
617.2118 | 1350.1679 | 266.4844 | 0
617.4705 | 1222.4493 | 249.9652 | 0
617.7292 | 1222.4493 | 233.4461 | 0
617.9878 | 1222.4493 | 233.4461 | 0
618.2465 | 1222.4493 | 233.4461 | 0
618.5052 | 1350.1679 | 249.9652 | 0
618.7639 | 1404.9044 | 273.564 | 0
619.0226 | 1362.5367 | 275.1638 | 0
619.2812 | 1000.2686 | 222.8281 | 0
619.5399 | 625.2005 | 127.4609 | 0
619.7986 | 310.4099 | 38.2343 | 0
620.0573 | 42.6182 | 0 | -37.117
620.316 | 0 | 0 | -77.2655
620.5747 | 0 | 0 | -82.7778
620.8333 | 0 | 0 | -82.7778
621.092 | 0 | 0 | -82.7778
621.3507 | 0 | 0 | -82.7778
621.6094 | 43.6891 | 0 | -77.127
621.8681 | 276.2411 | 0 | -41.3979
622.1267 | 589.3632 | 29.1797 | 0
622.3854 | 961.7551 | 117.8443 | 0
622.6441 | 1342.6722 | 215.2775 | 0
622.9028 | 1404.9044 | 272.5946 | 0
623.1615 | 1350.1679 | 273.564 | 0
623.4201 | 1222.4493 | 249.9652 | 0
623.6788 | 1222.4493 | 233.4461 | 0
623.9375 | 1222.4493 | 233.4461 | 0
624.1962 | 1222.4493 | 233.4461 | 0
624.4549 | 1222.4493 | 233.4461 | 0
624.7135 | 1350.1679 | 249.9652 | 0
624.9722 | 1404.9044 | 273.564 | 0
625.2309 | 1456.5898 | 287.3287 | 0
625.4896 | 1069.4425 | 243.9399 | 0
625.7483 | 676.7928 | 143.0808 | 0
626.0069 | 331.9987 | 47.6996 | 0
626.2656 | 56.4542 | 0 | -32.5352
626.5243 | 0 | 0 | -75.476
626.783 | 0 | 0 | -82.7778
627.0417 | 0 | 0 | -82.7778
627.3003 | 0 | 0 | -82.7778
627.559 | 0 | 0 | -82.7778
627.8177 | 43.6305 | 0 | -77.1346
628.0764 | 275.9779 | 0 | -41.4395
628.3351 | 588.9426 | 29.0913 | 0
628.5938 | 961.2291 | 117.7219 | 0
628.8524 | 1342.1082 | 215.1365 | 0
629.1111 | 1404.9044 | 272.5216 | 0
629.3698 | 1350.1679 | 273.564 | 0
629.6285 | 1222.4493 | 249.9652 | 0
629.8872 | 1222.4493 | 233.4461 | 0
630.1458 | 1222.4493 | 233.4461 | 0
630.4045 | 1222.4493 | 233.4461 | 0
630.6632 | 1222.4493 | 233.4461 | 0
630.9219 | 1350.1679 | 249.9652 | 0
631.1806 | 1404.9044 | 273.564 | 0
631.4392 | 1457.1586 | 287.4022 | 0
631.6979 | 1069.9875 | 244.084 | 0
631.9566 | 677.2418 | 143.2093 | 0
632.2153 | 332.2903 | 47.7954 | 0
632.474 | 56.5227 | 0 | -32.4886
632.7326 | 0 | 0 | -75.4671
632.9913 | 0 | 0 | -82.7778
633.25 | 0 | 0 | -82.7778
633.5087 | 0 | 0 | -82.7778
633.7674 | 0 | 0 | -82.7778
634.026 | 55.0547 | 0 | -75.657
634.2847 | 304.5313 | 0 | -36.2688
634.5434 | 623.679 | 37.2772 | 0
634.8021 | 1018.0933 | 129.5695 | 0
635.0608 | 1421.6846 | 232.7838 | 0
635.3194 | 1404.9044 | 282.814 | 0
635.5781 | 1350.1679 | 273.564 | 0
635.8368 | 1222.4493 | 249.9652 | 0
636.0955 | 1094.7307 | 216.9269 | 0
636.3542 | 1094.7307 | 200.4078 | 0
636.6128 | 1094.7307 | 200.4078 | 0
636.8715 | 1222.4493 | 216.9269 | 0
637.1302 | 1222.4493 | 233.4461 | 0
637.3889 | 1404.9044 | 257.0449 | 0
637.6476 | 1459.641 | 287.7233 | 0
637.9062 | 1134.4835 | 252.747 | 0
638.1649 | 718.1746 | 156.8455 | 0
638.4236 | 367.3419 | 57.6232 | 0
638.6823 | 71.5049 | 0 | -26.0172
638.941 | 0 | 0 | -73.5293
639.1997 | 0 | 0 | -82.7778
639.4583 | 0 | 0 | -82.7778
639.717 | 0 | 0 | -82.7778
639.9757 | 0 | 0 | -82.7778
640.2344 | 54.9808 | 0 | -75.6665
640.4931 | 304.2409 | 0 | -36.3159
640.7517 | 623.2335 | 37.182 | 0
641.0104 | 1017.5362 | 129.4398 | 0
641.2691 | 1421.0869 | 232.6344 | 0
641.5278 | 1404.9044 | 282.7367 | 0
641.7865 | 1350.1679 | 273.564 | 0
642.0451 | 1222.4493 | 249.9652 | 0
642.3038 | 1094.7307 | 216.9269 | 0
642.5625 | 1094.7307 | 200.4078 | 0
642.8212 | 1094.7307 | 200.4078 | 0
643.0799 | 1222.4493 | 216.9269 | 0
643.3385 | 1222.4493 | 233.4461 | 0
643.5972 | 1404.9044 | 257.0449 | 0
643.8559 | 1459.641 | 287.7233 | 0
644.1146 | 1135.0612 | 252.8217 | 0
644.3733 | 718.6507 | 156.9818 | 0
644.6319 | 367.6643 | 57.7265 | 0
644.8906 | 71.5916 | 0 | -25.9643
645.1493 | 0 | 0 | -73.5181
645.408 | 0 | 0 | -82.7778
645.6667 | 0 | 0 | -82.7778
645.9253 | 0 | 0 | -82.7778
646.184 | 0 | 0 | -82.7778
646.4427 | 66.9951 | 0 | -74.1126
646.7014 | 323.6736 | 0 | -32.2486
646.9601 | 670.3171 | 45.7852 | 0
647.2188 | 1068.5294 | 142.1251 | 0
647.4774 | 1492.4933 | 248.4656 | 0
647.7361 | 1404.9044 | 291.9724 | 0
647.9948 | 1222.4493 | 257.0449 | 0
648.2535 | 1222.4493 | 233.4461 | 0
648.5122 | 1094.7307 | 216.9269 | 0
648.7708 | 1094.7307 | 200.4078 | 0
649.0295 | 1094.7307 | 200.4078 | 0
649.2882 | 1094.7307 | 200.4078 | 0
649.5469 | 1222.4493 | 216.9269 | 0
649.8056 | 1350.1679 | 249.9652 | 0
650.0642 | 1459.641 | 280.6437 | 0
650.3229 | 1193.2041 | 260.3419 | 0
650.5816 | 774.008 | 171.662 | 0
650.8403 | 391.8648 | 68.0165 | 0
651.099 | 87.4588 | 0 | -20.7819
651.3576 | 0 | 0 | -71.4658
651.6163 | 0 | 0 | -82.7778
651.875 | 0 | 0 | -82.7778
652.1337 | 0 | 0 | -82.7778
652.3924 | 0 | 0 | -82.7778
652.651 | 66.9051 | 0 | -74.1243
652.9097 | 323.3647 | 0 | -32.3002
653.1684 | 669.838 | 45.6833 | 0
653.4271 | 1067.9442 | 141.9875 | 0
653.6858 | 1491.8653 | 248.3087 | 0
653.9444 | 1404.9044 | 291.8912 | 0
654.2031 | 1222.4493 | 257.0449 | 0
654.4618 | 1222.4493 | 233.4461 | 0
654.7205 | 1094.7307 | 216.9269 | 0
654.9792 | 1094.7307 | 200.4078 | 0
655.2378 | 1094.7307 | 200.4078 | 0
655.4965 | 1094.7307 | 200.4078 | 0
655.7552 | 1222.4493 | 216.9269 | 0
656.0139 | 1350.1679 | 249.9652 | 0
656.2726 | 1459.641 | 280.6437 | 0
656.5312 | 1193.8113 | 260.4205 | 0
656.7899 | 774.5208 | 171.8068 | 0
657.0486 | 392.2084 | 68.1273 | 0
657.3073 | 87.5648 | 0 | -20.7238
657.566 | 0 | 0 | -71.4521
657.8247 | 0 | 0 | -82.7778
658.0833 | 0 | 0 | -82.7778
658.342 | 0 | 0 | -82.7778
658.6007 | 0 | 0 | -82.7778
658.8594 | 69.5897 | 0 | -73.777
659.1181 | 336.4709 | 0 | -30.2578
659.3767 | 697.1543 | 50.9116 | 0
659.6354 | 1111.6813 | 151.1775 | 0
659.8941 | 1459.641 | 249.7978 | 0
660.1528 | 1350.1679 | 280.6437 | 0
660.4115 | 1222.4493 | 249.9652 | 0
660.6701 | 1094.7307 | 216.9269 | 0
660.9288 | 1094.7307 | 200.4078 | 0
661.1875 | 1094.7307 | 200.4078 | 0
661.4462 | 1094.7307 | 200.4078 | 0
661.7049 | 1094.7307 | 200.4078 | 0
661.9635 | 1222.4493 | 216.9269 | 0
662.2222 | 1350.1679 | 249.9652 | 0
662.4809 | 1459.641 | 280.6437 | 0
662.7396 | 1244.0169 | 266.9141 | 0
662.9983 | 807.217 | 182.5294 | 0
663.2569 | 408.853 | 74.509 | 0
663.5156 | 91.3113 | 0 | -18.0864
663.7743 | 0 | 0 | -70.9675
664.033 | 0 | 0 | -82.7778
664.2917 | 0 | 0 | -82.7778
664.5503 | 0 | 0 | -82.7778
664.809 | 0 | 0 | -82.7778
665.0677 | 69.4961 | 0 | -73.7891
665.3264 | 336.1496 | 0 | -30.3114
665.5851 | 696.6557 | 50.8055 | 0
665.8438 | 1111.072 | 151.0342 | 0
666.1024 | 1459.641 | 249.719 | 0
666.3611 | 1350.1679 | 280.6437 | 0
666.6198 | 1222.4493 | 249.9652 | 0
666.8785 | 1094.7307 | 216.9269 | 0
667.1372 | 1094.7307 | 200.4078 | 0
667.3958 | 1094.7307 | 200.4078 | 0
667.6545 | 1094.7307 | 200.4078 | 0
667.9132 | 1094.7307 | 200.4078 | 0
668.1719 | 1222.4493 | 216.9269 | 0
668.4306 | 1350.1679 | 249.9652 | 0
668.6892 | 1459.641 | 280.6437 | 0
668.9479 | 1244.6495 | 266.9959 | 0
669.2066 | 807.7514 | 182.6803 | 0
669.4653 | 409.2112 | 74.6245 | 0
669.724 | 91.4218 | 0 | -18.0258
669.9826 | 0 | 0 | -70.9533
670.2413 | 0 | 0 | -82.7778
670.5 | 0 | 0 | -82.7778
670.7587 | 0 | 0 | -82.7778
671.0174 | 0 | 0 | -82.7778
671.276 | 71.6438 | 0 | -73.5113
671.5347 | 346.6733 | 0 | -28.6725
671.7934 | 718.6381 | 55.0099 | 0
672.0521 | 1146.323 | 158.4368 | 0
672.3108 | 1459.641 | 254.2783 | 0
672.5694 | 1350.1679 | 280.6437 | 0
672.8281 | 1222.4493 | 249.9652 | 0
673.0868 | 1094.7307 | 216.9269 | 0
673.3455 | 1094.7307 | 200.4078 | 0
673.6042 | 1094.7307 | 200.4078 | 0
673.8628 | 1094.7307 | 200.4078 | 0
674.1215 | 1094.7307 | 200.4078 | 0
674.3802 | 1222.4493 | 216.9269 | 0
674.6389 | 1350.1679 | 249.9652 | 0
674.8976 | 1404.9044 | 273.564 | 0
675.1562 | 1285.496 | 265.1994 | 0
675.4149 | 834.3878 | 191.4086 | 0
675.6736 | 422.7958 | 79.8267 | 0
675.9323 | 94.4882 | 0 | -15.8721
676.191 | 0 | 0 | -70.5566
676.4497 | 0 | 0 | -82.7778
676.7083 | 0 | 0 | -82.7778
676.967 | 0 | 0 | -82.7778
677.2257 | 0 | 0 | -82.7778
677.4844 | 71.5474 | 0 | -73.5238
677.7431 | 346.342 | 0 | -28.7278
678.0017 | 718.1238 | 54.9005 | 0
678.2604 | 1145.6943 | 158.289 | 0
678.5191 | 1459.641 | 254.197 | 0
678.7778 | 1350.1679 | 280.6437 | 0
679.0365 | 1222.4493 | 249.9652 | 0
679.2951 | 1094.7307 | 216.9269 | 0
679.5538 | 1094.7307 | 200.4078 | 0
679.8125 | 1094.7307 | 200.4078 | 0
680.0712 | 1094.7307 | 200.4078 | 0
680.3299 | 1094.7307 | 200.4078 | 0
680.5885 | 1222.4493 | 216.9269 | 0
680.8472 | 1350.1679 | 249.9652 | 0
681.1059 | 1404.9044 | 273.564 | 0
681.3646 | 1286.1493 | 265.2839 | 0
681.6233 | 834.9398 | 191.5645 | 0
681.8819 | 423.166 | 79.946 | 0
682.1406 | 94.6025 | 0 | -15.8095
682.3993 | 0 | 0 | -70.5419
682.658 | 0 | 0 | -82.7778
682.9167 | 0 | 0 | -82.7778
683.1753 | 0 | 0 | -82.7778
683.434 | 0 | 0 | -82.7778
683.6927 | 73.0969 | 0 | -73.3234
683.9514 | 358.7009 | 0 | -26.9289
684.2101 | 734.1395 | 58.5705 | 0
684.4688 | 1171.442 | 163.6907 | 0
684.7274 | 1459.641 | 257.5272 | 0
684.9861 | 1350.1679 | 280.6437 | 0
685.2448 | 1222.4493 | 249.9652 | 0
685.5035 | 1094.7307 | 216.9269 | 0
685.7622 | 1094.7307 | 200.4078 | 0
686.0208 | 930.5211 | 179.1689 | 0
686.2795 | 1094.7307 | 179.1689 | 0
686.5382 | 1094.7307 | 200.4078 | 0
686.7969 | 1222.4493 | 216.9269 | 0
687.0556 | 1350.1679 | 249.9652 | 0
687.3142 | 1404.9044 | 273.564 | 0
687.5729 | 1316.4438 | 269.2022 | 0
687.8316 | 854.7373 | 198.0434 | 0
688.0903 | 439.0696 | 84.5636 | 0
688.349 | 96.8986 | 0 | -13.4555
688.6076 | 0 | 0 | -70.2449
688.8663 | 0 | 0 | -82.7778
689.125 | 0 | 0 | -82.7778
689.3837 | 0 | 0 | -82.7778
689.6424 | 0 | 0 | -82.7778
689.901 | 72.9984 | 0 | -73.3361
690.1597 | 358.3577 | 0 | -26.9861
690.4184 | 733.6137 | 58.4581 | 0
690.6771 | 1170.7991 | 163.5395 | 0
690.9358 | 1459.641 | 257.4441 | 0
691.1944 | 1350.1679 | 280.6437 | 0
691.4531 | 1222.4493 | 249.9652 | 0
691.7118 | 1094.7307 | 216.9269 | 0
691.9705 | 1094.7307 | 200.4078 | 0
692.2292 | 930.5211 | 179.1689 | 0
692.4878 | 1094.7307 | 179.1689 | 0
692.7465 | 1094.7307 | 200.4078 | 0
693.0052 | 1222.4493 | 216.9269 | 0
693.2639 | 1350.1679 | 249.9652 | 0
693.5226 | 1404.9044 | 273.564 | 0
693.7812 | 1317.1123 | 269.2886 | 0
694.0399 | 855.3023 | 198.2029 | 0
694.2986 | 439.4537 | 84.6863 | 0
694.5573 | 97.0156 | 0 | -13.3907
694.816 | 0 | 0 | -70.2298
695.0747 | 0 | 0 | -82.7778
695.3333 | 0 | 0 | -82.7778
695.592 | 0 | 0 | -82.7778
695.8507 | 0 | 0 | -82.7778
696.1094 | 73.905 | 0 | -73.2189
696.3681 | 362.9505 | 0 | -26.2748
696.6267 | 743.1946 | 60.2913 | 0
696.8854 | 1186.2885 | 166.7821 | 0
697.1441 | 1459.641 | 259.4475 | 0
697.4028 | 1350.1679 | 280.6437 | 0
697.6615 | 1222.4493 | 249.9652 | 0
697.9201 | 1094.7307 | 216.9269 | 0
698.1788 | 1094.7307 | 200.4078 | 0
698.4375 | 930.5211 | 179.1689 | 0
698.6962 | 930.5211 | 157.9299 | 0
698.9549 | 1094.7307 | 179.1689 | 0
699.2135 | 1222.4493 | 216.9269 | 0
699.4722 | 1350.1679 | 249.9652 | 0
699.7309 | 1404.9044 | 273.564 | 0
699.9896 | 1335.9482 | 271.7249 | 0
700.2483 | 867.6667 | 202.2384 | 0
700.5069 | 445.9017 | 87.1195 | 0
700.7656 | 98.4718 | 0 | -12.3684
701.0243 | 0 | 0 | -70.0414
701.283 | 0 | 0 | -82.7778
701.5417 | 0 | 0 | -82.7778
701.8003 | 0 | 0 | -82.7778
702.059 | 0 | 0 | -82.7778
702.3177 | 73.8053 | 0 | -73.2318
702.5764 | 362.603 | 0 | -26.3326
702.8351 | 742.6618 | 60.1775 | 0
703.0938 | 1185.637 | 166.6289 | 0
703.3524 | 1459.641 | 259.3632 | 0
703.6111 | 1350.1679 | 280.6437 | 0
703.8698 | 1222.4493 | 249.9652 | 0
704.1285 | 1094.7307 | 216.9269 | 0
704.3872 | 1094.7307 | 200.4078 | 0
704.6458 | 930.5211 | 179.1689 | 0
704.9045 | 930.5211 | 157.9299 | 0
705.1632 | 1094.7307 | 179.1689 | 0
705.4219 | 1222.4493 | 216.9269 | 0
705.6806 | 1350.1679 | 249.9652 | 0
705.9392 | 1404.9044 | 273.564 | 0
706.1979 | 1336.6261 | 271.8125 | 0
706.4566 | 868.2399 | 202.4002 | 0
706.7153 | 446.2915 | 87.2441 | 0
706.974 | 98.5907 | 0 | -12.3026
707.2326 | 0 | 0 | -70.026
707.4913 | 0 | 0 | -82.7778
707.75 | 0 | 0 | -82.7778

## Turbines
Turbines:
Note: turbines are still in development and power curves are not given
Some of the characteristics have been estimated - see comments in each cell
|  |  | Atlantis AS500 (4) | Atlantis AK1000 (5) | SeaGen (6) | Tocardo T-500 (7)
| rated power: | kW | 500 | 1000 | 1200 | 500
| rated speed: | m/s | 2.6 | 2.6 | 2.4 | 3
| diameter: | m | 16 | 18 | 16 | 10
| No of blades per rotor: |  | 3 | 3 | 2 | 2
| Height of rotor above sea bed | m | 10 | 12 | 11 | 7 | Note: the SeaGen TSR at rated power is 5.0 not the 6.3 from the text
| TSR for optimum power (2) |  | 4.2 | 4.2 | 6.3 | 5 | If we use 5 for the Tocardo turbine, the tip speed becomes a bit less as well
| Rotation speed | rev/min | 13.0348 | 11.5865 | 14.3239 | 28.6479
| Tip speed | m/s | 10.92 | 10.92 | 12 | 15
|  | (4) | Atlantis website http://www.atlantisresourcescorporation.com/marine-power/atlantis-technologies/as-series.html
|  | (5) | Atlantis website http://www.atlantisresourcescorporation.com/marine-power/atlantis-technologies/ak-series.html
|  | (6) | SeaGen website, http://www.seageneration.co.uk/downloads.asp
|  | (7) | Tocardo website http://www.tocardo.com/digi_cms/3/turbines.html
accessed 19 April 2010
Check with 'real' turbine characteristics - use data from Marine Current Turbine project | [5 empty] | Not completed yet
Strathclyde Uni turbine, optimised blade profile to give best Cp characteristic
| Turbine Diameter | 8 | m
| Height above sea bed: |  | moored so can be any height |  | Assume min =
| rotor speed | 2.62 | rad/sec
| Cp profile polynomial |  |  | = -0.0107v^4+0.1556v^3-0.7944v2+1.5777v-0.7062
| Cutotut speed: | 5.5 | m/s
| Cutin speed | 1 | m/s
Cp =0.1 used as a cutoff
|  |  | Tip speed | 10.48 | m/s
|  |  |  | TSR | V | V2 | Cp
|  |  |  | 2 | 5.24 | 27.4576 | -4.6806 | This is not makings sense
|  |  |  | 2.2 | 4.7636 | 22.6922 | -3.1513 | check again with Roger whether
|  |  |  | 2.4 | 4.3667 | 19.0678 | -2.1896 | I have understaood his info correctly
|  |  |  | 2.6 | 4.0308 | 16.2471 | -1.551
|  |  |  | 2.8 | 3.7429 | 14.009 | -1.1074
|  |  |  | 3 | 3.4933 | 12.2034 | -0.78751
|  |  |  | 3.2 | 3.275 | 10.7256 | -0.54966
|  |  |  | 3.4 | 3.0824 | 9.5009 | -0.36846
|  |  |  | 3.6 | 2.9111 | 8.4746 | -0.22773
|  |  |  | 3.8 | 2.7579 | 7.606 | -0.11679
|  |  |  | 4 | 2.62 | 6.8644 | -0.028321
|  |  |  | 4.2 | 2.4952 | 6.2262 | 0.0428
|  |  |  | 4.4 | 2.3818 | 5.6731 | 0.10029
|  |  |  | 4.8 | 2.1833 | 4.7669 | 0.18474
|  |  |  | 5 | 2.096 | 4.3932 | 0.21538
|  |  |  | 5.2 | 2.0154 | 4.0618 | 0.24008
|  |  |  | 5.4 | 1.9407 | 3.7665 | 0.25985
|  |  |  | 5.6 | 1.8714 | 3.5022 | 0.27549
|  |  |  | 5.8 | 1.8069 | 3.2649 | 0.28764
|  |  |  | 6 | 1.7467 | 3.0508 | 0.29686
|  |  |  | 6.2 | 1.6903 | 2.8572 | 0.30357
|  |  |  | 6.4 | 1.6375 | 2.6814 | 0.30815
|  |  |  | 6.6 | 1.5879 | 2.5214 | 0.31092
|  |  |  | 6.8 | 1.5412 | 2.3752 | 0.31212
|  |  |  | 7 | 1.4971 | 2.2414 | 0.31199
|  |  |  | 7.2 | 1.4556 | 2.1186 | 0.31071
|  |  |  | 7.4 | 1.4162 | 2.0057 | 0.30845
|  |  |  | 7.6 | 1.3789 | 1.9015 | 0.30534
|  |  |  | 7.8 | 1.3436 | 1.8052 | 0.30151
|  |  |  | 8 | 1.31 | 1.7161 | 0.29706
|  |  |  | 8.2 | 1.278 | 1.6334 | 0.29207
|  |  |  | 8.4 | 1.2476 | 1.5566 | 0.28663
|  |  |  | 8.6 | 1.2186 | 1.485 | 0.2808
|  |  |  | 8.8 | 1.1909 | 1.4183 | 0.27465
|  |  |  | 9 | 1.1644 | 1.3559 | 0.26821
|  |  |  | 9.2 | 1.1391 | 1.2976 | 0.26155
|  |  |  | 9.4 | 1.1149 | 1.243 | 0.2547
|  |  |  | 9.6 | 1.0917 | 1.1917 | 0.2477
Note on D10: Kati Svehla: assumption based on photograph - turbine surrounded by Venturi cone so possible safer close to sea bed
Note on D14: Kati Svehla: assuming that optimal power is at rated speed
Note on E10: Kati Svehla: picture shows centre of rotation about 1.5 turbine diameters above sea bed but could be less - assume 3m min clearance
Note on E14: Kati Svehla: assuming that optimal power is at rated speed
Note on F10: Kati Svehla: by looking at diagram - 3m clearance below bottom of blade
Note on F11: Kati Svehla: Actually 5 in real life
Note on G7: Kati Svehla: not sure whetehr quoted figure is rated or max speed - seems low for max speed
Note on G10: Kati Svehla: assume 2m clearance
Note on G14: Kati Svehla: assuming that optimal power is at rated speed