## Pitch
NREL S814, Uniform Chord, Uniform Pitch
Blade Tip Radius (m) | 4
Rotational Speed (rad/s) | 2.62
Blade Tip Speed | 10.48
Section | CLEAN NREL S814 | TSR | U (m/s) | Power Available (kW) | CP | Power (kW) | RPM
Rt (m) | 4
Rr (m) | 0.4 | 2 | 5.24 | 3713.6773 | 0.04 | 149.58 | 25.6
C (uniform) (m) | 0.4 | 3 | 3.49 | 1097.202 | 0.233 | 255.5 | 25.6
Design AoA (deg) | n/a | 4 | 2.62 | 464.2097 | 0.206 | 95.72 | 25.6
Uop (m/s) | n/a | 5 | 2.096 | 237.6753 | 0.021 | 4.99 | 25.6
Uniform Pitch | 2 | 6 | 1.75 | 138.3326 | -2e-05 | -0.035 | 25.6
Target RPM | 25 | 7 | 1.5 | 87.1132 | 0.0022 | 0.188 | 25.6
Omega (rad/s) | 2.618 | 8 | 1.31 | 58.0262 | -0.0036 | -0.207 | 25.6
Rho (kg/m3) | 1027
Nb (upstream) | 5
Nb (downstream) | 0
Section | CLEAN NREL S814 | TSR | U (m/s) | Power Available (kW) | CP | Power (kW) | RPM
Rt (m) | 4
Rr (m) | 0.4 | 2 | 5.24 | 3713.6773 | 0.067 | 248.5 | 25.6
C (uniform) (m) | 0.4 | 3 | 3.49 | 1097.202 | 0.278 | 305.8 | 25.6
Design AoA (deg) | n/a | 4 | 2.62 | 464.2097 | 0.34 | 155.18 | 25.6
Uop (m/s) | n/a | 5 | 2.096 | 237.6753 | 0.296 | 64.01 | 25.6
Uniform Pitch | 4 | 6 | 1.75 | 138.3326 | 0.143 | 19.76 | 25.6
Target RPM | 25 | 7 | 1.5 | 87.1132 | 0.0065 | 0.57 | 25.6
Omega (rad/s) | 2.618 | 8 | 1.31 | 58.0262 | -0.129 | -7.48 | 25.6
Rho (kg/m3) | 1027 | 9 | 1.16 | 40.2888 | -0.289 | -11.66 | 25.6
Nb (upstream) | 5 | 10 | 1.048 | 29.7094 | -0.472 | -14.015 | 25.6
Nb (downstream) | 0
Section | CLEAN NREL S814 | TSR | U (m/s) | Power Available (kW) | CP | Power (kW) | RPM
Rt (m) | 4
Rr (m) | 0.4 | 2 | 5.24 | 3713.6773 | 0.0949 | 352.33 | 25.6
C (uniform) (m) | 0.4 | 3 | 3.49 | 1097.202 | 0.305 | 334.65 | 25.6
Design AoA (deg) | n/a | 4 | 2.62 | 464.2097 | 0.404 | 187.38 | 25.6
Uop (m/s) | n/a | 5 | 2.096 | 237.6753 | 0.391 | 93.04 | 25.6
Uniform Pitch | 6 | 6 | 1.75 | 138.3326 | 0.344 | 47.59 | 25.6
Target RPM | 25 | 7 | 1.5 | 87.1132 | 0.273 | 23.74 | 25.6
Omega (rad/s) | 2.618 | 8 | 1.31 | 58.0262 | 0.182 | 10.54 | 25.6
Rho (kg/m3) | 1027 | 9 | 1.16 | 40.2888 | 0.058 | 2.33 | 25.6
Nb (upstream) | 5 | 10 | 1.048 | 29.7094 | -0.0382 | -1.136 | 25.6
Nb (downstream) | 0
Section | CLEAN NREL S814 | TSR | U (m/s) | Power Available (kW) | CP | Power (kW) | RPM
Rt (m) | 4
Rr (m) | 0.4 | 2 | 5.24 | 3713.6773 | 0.119 | 441.049 | 25.6
C (uniform) (m) | 0.4 | 3 | 3.49 | 1097.202 | 0.332 | 364.58 | 25.6
Design AoA (deg) | n/a | 4 | 2.62 | 464.2097 | 0.429 | 199.22 | 25.6
Uop (m/s) | n/a | 5 | 2.096 | 237.6753 | 0.45 | 106.05 | 25.6
Uniform Pitch | 8 | 6 | 1.75 | 138.3326 | 0.415 | 57.46 | 25.6
Target RPM | 25 | 7 | 1.5 | 87.1132 | 0.344 | 29.98 | 25.6
Omega (rad/s) | 2.618 | 8 | 1.31 | 58.0262 | 0.265 | 15.36 | 25.6
Rho (kg/m3) | 1027 | 9 | 1.16 | 40.2888 | 0.147 | 5.93 | 25.6
Nb (upstream) | 5 | 10 | 1.048 | 29.7094 | 0.043 | 1.28 | 25.6
Nb (downstream) | 0
Section | CLEAN NREL S814 | TSR | U (m/s) | Power Available (kW) | CP | Power (kW) | RPM
Rt (m) | 4
Rr (m) | 0.4 | 2 | 5.24 | 3713.6773 | 0.144 | 535.93 | 25.6
C (uniform) (m) | 0.4 | 3 | 3.49 | 1097.202 | 0.35 | 385 | 25.6
Design AoA (deg) | n/a | 4 | 2.62 | 464.2097 | 0.43 | 201.7 | 25.6
Uop (m/s) | n/a | 5 | 2.096 | 237.6753 | 0.44 | 104.04 | 25.6
Uniform Pitch | 10 | 6 | 1.75 | 138.3326 | 0.386 | 53.4 | 25.6
Target RPM | 25 | 7 | 1.5 | 87.1132 | 0.305 | 26.6 | 25.6
Omega (rad/s) | 2.618 | 8 | 1.31 | 58.0262 | 0.202 | 11.73 | 25.6
Rho (kg/m3) | 1027 | 9 | 1.16 | 40.2888 | 0.154 | 6.19 | 25.6
Nb (upstream) | 5 | 10 | 1.048 | 29.7094 | 0.119 | 3.56 | 25.6
Nb (downstream) | 0
Section | CLEAN NREL S814 | TSR | U (m/s) | Power Available (kW) | CP | Power (kW) | RPM
Rt (m) | 4
Rr (m) | 0.4 | 2 | 5.24 | 3713.6773 | 0.166 | 615.84 | 25.6
C (uniform) (m) | 0.4 | 3 | 3.49 | 1097.202 | 0.35 | 383.48 | 25.6
Design AoA (deg) | n/a | 4 | 2.62 | 464.2097 | 0.411 | 190.97 | 25.6
Uop (m/s) | n/a | 5 | 2.096 | 237.6753 | 0.377 | 89.68 | 25.6
Uniform Pitch | 12 | 6 | 1.75 | 138.3326 | 0.302 | 41.76 | 25.6
Target RPM | 25 | 7 | 1.5 | 87.1132 | 0.194 | 16.94 | 25.6
Omega (rad/s) | 2.618 | 8 | 1.31 | 58.0262 | 0.148 | 8.57 | 25.6
Rho (kg/m3) | 1027 | 9 | 1.16 | 40.2888 | 0.124 | 4.98 | 25.6
Nb (upstream) | 5 | 10 | 1.048 | 29.7094 | 0.085 | 2.514 | 25.6
Nb (downstream) | 0
Section | CLEAN NREL S814 | TSR | U (m/s) | Power Available (kW) | CP | Power (kW) | RPM
Rt (m) | 4
Rr (m) | 0.4 | 2 | 5.24 | 3713.6773 | 0.187 | 693.16 | 25.6
C (uniform) (m) | 0.4 | 3 | 3.49 | 1097.202 | 0.332 | 364.26 | 25.6
Design AoA (deg) | n/a | 4 | 2.62 | 464.2097 | 0.33 | 154.61 | 25.6
Uop (m/s) | n/a | 5 | 2.096 | 237.6753 | 0.252 | 59.801 | 25.6
Uniform Pitch | 15 | 6 | 1.75 | 138.3326 | 0.155 | 21.41 | 25.6
Target RPM | 25 | 7 | 1.5 | 87.1132 | 0.132 | 11.52 | 25.6
Omega (rad/s) | 2.618 | 8 | 1.31 | 58.0262 | 0.104 | 6.03 | 25.6
Rho (kg/m3) | 1027 | 9 | 1.16 | 40.2888 | 0.072 | 2.91 | 25.6
Nb (upstream) | 5 | 10 | 1.048 | 29.7094 | 0.046 | 1.36 | 25.6
Nb (downstream) | 0

## Twist
NREL S814, Uniform Chord, Twisted Blade
Blade Tip Radius (m) | 4
Rotational Speed (rad/s) | 2.62
Blade Tip Speed | 10.48
Section | CLEAN NREL S814 | TSR | U (m/s) | Power Available (kW) | CP | Power (kW) | RPM
Rt (m) | 4
Rr (m) | 0.4 | 2 | 5.24 | 3713.6773 | 0.186 | 702.82 | 25.6
C (uniform) (m) | 0.4 | 3 | 3.49 | 1097.202 | 0.4 | 447.83 | 25.6
Design AoA (deg) | 6 | 4 | 2.62 | 464.2097 | 0.45 | 215.12 | 25.6
Uop (m/s) | 2.62 | 5 | 2.096 | 237.6753 | 0.43 | 104.53 | 25.6
Uniform Pitch | n/a | 6 | 1.75 | 138.3326 | 0.375 | 53.88 | 25.6
Target RPM | 25 | 7 | 1.5 | 87.1132 | 0.273 | 26.8 | 25.6
Omega (rad/s) | 2.618 | 8 | 1.31 | 58.0262 | 0.138 | 10.02 | 25.6
Rho (kg/m3) | 1027 | 9 | 1.16 | 40.2888 | -0.019 | 1.03 | 25.6
Nb (upstream) | 5 | 10 | 1.048 | 29.7094 | -0.166 | -2.25 | 25.6
Nb (downstream) | 0

## Hub Radius
NREL S814, Uniform Chord, Twisted Blade
Blade Tip Radius (m) | 4
Rotational Speed (rad/s) | 2.62
Blade Tip Speed | 10.48
Section | CLEAN NREL S814 | TSR | U (m/s) | Power Available (kW) | CP | Power (kW) | RPM
Rt (m) | 4
Rr (m) | 0.4 | 2 | 5.24 | 3713.6773 | 0.18802 | 698.259 | 25.6
C (uniform) (m) | 0.4 | 3 | 3.49 | 1097.202 | 0.40358 | 442.814 | 25.6
Design AoA (deg) | 6 | 4 | 2.62 | 464.2097 | 0.45025 | 209.012 | 25.6
Uop (m/s) | 2 | 5 | 2.096 | 237.6753 | 0.4312 | 101.607 | 25.6
Uniform Pitch | n/a | 6 | 1.75 | 138.3326 | 0.37458 | 51.817 | 25.6
Target RPM | 25 | 7 | 1.5 | 87.1132 | 0.27287 | 23.771 | 25.6
Omega (rad/s) | 2.618 | 8 | 1.31 | 58.0262 | 0.13759 | 7.984 | 25.6
Rho (kg/m3) | 1027 | 9 | 1.16 | 40.2888 | -0.01984 | -0.79922 | 25.5
Nb (upstream) | 5 | 10 | 1.048 | 29.7094 | -0.16688 | -4.986 | 25.6
Nb (downstream) | 0
Section | CLEAN NREL S814 | TSR | U (m/s) | Power Available (kW) | CP | Power (kW) | RPM
Rt (m) | 4
Rr (m) | 0.8 | 2 | 5.24 | 3713.6773 | 0.18212 | 676.328 | 25.5
C (uniform) (m) | 0.4 | 3 | 3.49 | 1097.202 | 0.39703 | 435.622 | 25.5
Design AoA (deg) | 6 | 4 | 2.62 | 464.2097 | 0.4487 | 208.29 | 25.6
Uop (m/s) | 2 | 5 | 2.096 | 237.6753 | 0.42931 | 101.163 | 25.6
Uniform Pitch | n/a | 6 | 1.75 | 138.3326 | 0.37349 | 51.665 | 25.6
Target RPM | 25 | 7 | 1.5 | 87.1132 | 0.2725 | 23.739 | 25.6
Omega (rad/s) | 2.618 | 8 | 1.31 | 58.0262 | 0.13436 | 7.796 | 25.6
Rho (kg/m3) | 1027 | 9 | 1.16 | 40.2888 | -0.01726 | -0.695 | 25.5
Nb (upstream) | 5 | 10 | 1.048 | 29.7094 | -0.1687 | -5.041 | 25.6
Nb (downstream) | 0
Section | CLEAN NREL S814 | TSR | U (m/s) | Power Available (kW) | CP | Power (kW) | RPM
Rt (m) | 4
Rr (m) | 1.2 | 2 | 5.24 | 3713.6773 | 0.17546 | 651.587 | 25.5
C (uniform) (m) | 0.4 | 3 | 3.49 | 1097.202 | 0.38308 | 420.321 | 25.5
Design AoA (deg) | 6 | 4 | 2.62 | 464.2097 | 0.42873 | 199.021 | 25.5
Uop (m/s) | 2 | 5 | 2.096 | 237.6753 | 0.41183 | 97.044 | 25.5
Uniform Pitch | n/a | 6 | 1.75 | 138.3326 | 0.3609 | 49.924 | 25.5
Target RPM | 25 | 7 | 1.5 | 87.1132 | 0.27095 | 23.603 | 25.5
Omega (rad/s) | 2.618 | 8 | 1.31 | 58.0262 | 0.13723 | 7.963 | 25.5
Rho (kg/m3) | 1027 | 9 | 1.16 | 40.2888 | -0.01885 | -0.759 | 25.5
Nb (upstream) | 5 | 10 | 1.048 | 29.7094 | -0.16724 | -4.997 | 25.5
Nb (downstream) | 0
Section | CLEAN NREL S814 | TSR | U (m/s) | Power Available (kW) | CP | Power (kW) | RPM
Rt (m) | 4
Rr (m) | 1.6 | 2 | 5.24 | 3713.6773 | 0.16705 | 620.369 | 25.5
C (uniform) (m) | 0.4 | 3 | 3.49 | 1097.202 | 0.36017 | 395.18 | 25.5
Design AoA (deg) | 6 | 4 | 2.62 | 464.2097 | 0.39654 | 184.078 | 25.5
Uop (m/s) | 2 | 5 | 2.096 | 237.6753 | 0.38166 | 89.933 | 25.5
Uniform Pitch | n/a | 6 | 1.75 | 138.3326 | 0.33715 | 46.638 | 25.5
Target RPM | 25 | 7 | 1.5 | 87.1132 | 0.25777 | 22.456 | 25.5
Omega (rad/s) | 2.618 | 8 | 1.31 | 58.0262 | 0.13513 | 7.8411 | 25.5
Rho (kg/m3) | 1027 | 9 | 1.16 | 40.2888 | -0.01938 | -0.781 | 25.5
Nb (upstream) | 5 | 10 | 1.048 | 29.7094 | -0.16773 | -5.012 | 25.5
Nb (downstream) | 0
Section | CLEAN NREL S814 | TSR | U (m/s) | Power Available (kW) | CP | Power (kW) | RPM
Rt (m) | 4
Rr (m) | 2 | 2 | 5.24 | 3713.6773 | 0.15602 | 579.395 | 25.4
C (uniform) (m) | 0.4 | 3 | 3.49 | 1097.202 | 0.32756 | 359.403 | 25.4
Design AoA (deg) | 6 | 4 | 2.62 | 464.2097 | 0.35109 | 162.98 | 25.4
Uop (m/s) | 2 | 5 | 2.096 | 237.6753 | 0.33784 | 79.608 | 25.4
Uniform Pitch | n/a | 6 | 1.75 | 138.3326 | 0.29907 | 41.372 | 25.4
Target RPM | 25 | 7 | 1.5 | 87.1132 | 0.22989 | 20.026 | 25.4
Omega (rad/s) | 2.618 | 8 | 1.31 | 58.0262 | 0.12552 | 7.284 | 25.4
Rho (kg/m3) | 1027 | 9 | 1.16 | 40.2888 | -0.02167 | -0.872 | 25.4
Nb (upstream) | 5 | 10 | 1.048 | 29.7094 | -0.16896 | -5.048 | 25.4
Nb (downstream) | 0
Section | CLEAN NREL S814 | TSR | U (m/s) | Power Available (kW) | CP | Power (kW) | RPM
Rt (m) | 4
Rr (m) | 2.4 | 2 | 5.24 | 3713.6773 | 0.13856 | 514.554 | 25.3
C (uniform) (m) | 0.4 | 3 | 3.49 | 1097.202 | 0.2781 | 305.133 | 25.2
Design AoA (deg) | 6 | 4 | 2.62 | 464.2097 | 0.29291 | 135.973 | 25.3
Uop (m/s) | 2 | 5 | 2.096 | 237.6753 | 0.28112 | 66.243 | 25.1
Uniform Pitch | n/a | 6 | 1.75 | 138.3326 | 0.24744 | 34.229 | 25.3
Target RPM | 25 | 7 | 1.5 | 87.1132 | 0.18904 | 16.468 | 25.3
Omega (rad/s) | 2.618 | 8 | 1.31 | 58.0262 | 0.10081 | 5.85 | 25.3
Rho (kg/m3) | 1027 | 9 | 1.16 | 40.2888 | -0.0215 | -0.8661 | 25.2
Nb (upstream) | 5 | 10 | 1.048 | 29.7094 | -0.17046 | -5.093 | 25.3
Nb (downstream) | 0
Section | CLEAN NREL S814 | TSR | U (m/s) | Power Available (kW) | CP | Power (kW) | RPM
Rt (m) | 4
Rr (m) | 3 | 2 | 5.24 | 3713.6773 | 0.09875 | 366.724 | 25.2
C (uniform) (m) | 0.4 | 3 | 3.49 | 1097.202 | 0.17574 | 192.817 | 25.2
Design AoA (deg) | 6 | 4 | 2.62 | 464.2097 | 0.18247 | 84.705 | 25.2
Uop (m/s) | 2 | 5 | 2.096 | 237.6753 | 0.17227 | 40.595 | 25.1
Uniform Pitch | n/a | 6 | 1.75 | 138.3326 | 0.14622 | 20.227 | 25.2
Target RPM | 25 | 7 | 1.5 | 87.1132 | 0.10304 | 8.976 | 25.2
Omega (rad/s) | 2.618 | 8 | 1.31 | 58.0262 | 0.0396 | 2.298 | 25.2
Rho (kg/m3) | 1027 | 9 | 1.16 | 40.2888 | -0.0299 | -1.202 | 25.4
Nb (upstream) | 5 | 10 | 1.048 | 29.7094 | -0.13603 | -4.064 | 25.5
Nb (downstream) | 0
Section | CLEAN NREL S814 | TSR | U (m/s) | Power Available (kW) | CP | Power (kW) | RPM
Rt (m) | 4
Rr (m) | 3.6 | 2 | 5.24 | 3713.6773 | 0.03951 | 146.718 | 25.1
C (uniform) (m) | 0.4 | 3 | 3.49 | 1097.202 | 0.05457 | 59.873 | 25.1
Design AoA (deg) | 6 | 4 | 2.62 | 464.2097 | 0.05486 | 25.467 | 25.1
Uop (m/s) | 2 | 5 | 2.096 | 237.6753 | 0.0486 | 11.453 | 25
Uniform Pitch | n/a | 6 | 1.75 | 138.3326 | 0.03703 | 5.122 | 25.3
Target RPM | 25 | 7 | 1.5 | 87.1132 | 0.01665 | 1.45 | 25.3
Omega (rad/s) | 2.618 | 8 | 1.31 | 58.0262 | -0.01286 | -0.746 | 25.1
Rho (kg/m3) | 1027 | 9 | 1.16 | 40.2888 | -0.05222 | -2.104 | 25
Nb (upstream) | 5 | 10 | 1.048 | 29.7094 | -0.094 | -2.809 | 25.1
Nb (downstream) | 0

## Tip Radius (Uniform)
NREL S814, Uniform Chord, Uniform Pitch
Blade Tip Radius (m) | 1
Rotational Speed (rad/s) | 2.62
Blade Tip Speed | 2.62
Section | CLEAN NREL S814 | TSR | U (m/s) | Power Available (kW) | CP | Power (kW) | RPM
Rt (m) | 1 | 1 | 2.618 | 28.9465 | -0.016 | -0.467 | 25.6
Rr (m) | 0.4 | 2 | 1.309 | 3.6183 | 0.211 | 0.765 | 25.6
C (uniform) (m) | 0.4 | 3 | 0.87266 | 1.0721 | 0.199 | 0.213 | 25.6
Design AoA (deg) | n/a | 4 | 0.6545 | 0.45229 | 0.015 | 0.0067 | 25.6
Uop (m/s) | n/a
Uniform Pitch | 10
Target RPM | 25
Omega (rad/s) | 2.618
Rho (kg/m3) | 1027
Nb (upstream) | 5
Nb (downstream) | 0
Blade Tip Radius (m) | 2
Rotational Speed (rad/s) | 2.62
Blade Tip Speed | 5.24
Section | CLEAN NREL S814 | TSR | U (m/s) | Power Available (kW) | CP | Power (kW) | RPM
Rt (m) | 2 | 1 | 5.236 | 926.2883 | -0.036 | -33.69 | 25.6
Rr (m) | 0.4 | 2 | 2.618 | 115.786 | 0.248 | 28.75 | 25.6
C (uniform) (m) | 0.4 | 3 | 1.7453 | 34.307 | 0.384 | 13.15 | 25.6
Design AoA (deg) | n/a | 5 | 1.0472 | 7.4103 | 0.319 | 2.36 | 25.6 | 4 | 1.309 | 14.4733 | 0.34 | 5.36 | 25.6
Uop (m/s) | n/a | 6 | 0.87266 | 4.2884 | 0.195 | 0.838 | 25.6
Uniform Pitch | 10 | 7 | 0.748 | 2.7005 | 0.0597 | 0.161 | 25.6
Target RPM | 25 | 8 | 0.6545 | 1.8092 | 0.0167 | 0.0301 | 25.6
Omega (rad/s) | 2.618 | 9 | 0.58178 | 1.2706 | 0.00502 | 0.0064 | 25.6
Rho (kg/m3) | 1027
Nb (upstream) | 5
Nb (downstream) | 0
Blade Tip Radius (m) | 3
Rotational Speed (rad/s) | 2.62
Blade Tip Speed | 7.86
Section | CLEAN NREL S814 | TSR | U (m/s) | Power Available (kW) | CP | Power (kW) | RPM
Rt (m) | 3
Rr (m) | 0.4 | 2 | 3.927 | 879.2502 | 0.186 | 163.62 | 25.6
C (uniform) (m) | 0.4 | 3 | 2.618 | 260.5186 | 0.39 | 101.96 | 25.6
Design AoA (deg) | n/a | 4 | 1.9635 | 109.9063 | 0.44 | 18.04 | 25.6
Uop (m/s) | n/a | 5 | 1.5708 | 56.272 | 0.41 | 22.78 | 25.6
Uniform Pitch | 10 | 6 | 1.309 | 32.5648 | 0.35 | 11.45 | 25.6
Target RPM | 25 | 7 | 1.122 | 20.5073 | 0.25 | 5.19 | 25.6
Omega (rad/s) | 2.618 | 8 | 0.98175 | 13.7383 | 0.17 | 2.36 | 25.6
Rho (kg/m3) | 1027 | 9 | 0.87266 | 9.6488 | 0.092 | 0.89 | 25.6
Nb (upstream) | 5 | 10 | 0.7854 | 7.034 | 0.046 | 0.32 | 25.6
Nb (downstream) | 0
Blade Tip Radius (m) | 4
Rotational Speed (rad/s) | 2.62
Blade Tip Speed | 10.48
Section | CLEAN NREL S814 | TSR | U (m/s) | Power Available (kW) | CP | Power (kW) | RPM
Rt (m) | 4
Rr (m) | 0.4 | 2 | 5.236 | 3705.1532 | 0.144 | 535.93 | 25.6
C (uniform) (m) | 0.4 | 3 | 3.4907 | 1097.8232 | 0.35 | 385 | 25.6
Design AoA (deg) | n/a | 4 | 2.618 | 463.1442 | 0.43 | 201.7 | 25.6
Uop (m/s) | n/a | 5 | 2.0944 | 237.1298 | 0.44 | 104.04 | 25.6
Uniform Pitch | 10 | 6 | 1.7453 | 137.2279 | 0.386 | 53.4 | 25.6
Target RPM | 25 | 7 | 1.496 | 86.4176 | 0.305 | 26.6 | 25.6
Omega (rad/s) | 2.618 | 8 | 1.309 | 57.893 | 0.202 | 11.73 | 25.6
Rho (kg/m3) | 1027 | 9 | 1.1636 | 40.6601 | 0.154 | 6.19 | 25.6
Nb (upstream) | 5 | 10 | 1.0472 | 29.6412 | 0.119 | 3.56 | 25.6
Nb (downstream) | 0
Blade Tip Radius (m) | 5
Rotational Speed (rad/s) | 2.62
Blade Tip Speed | 13.1
Section | CLEAN NREL S814 | TSR | U (m/s) | Power Available (kW) | CP | Power (kW) | RPM
Rt (m) | 5
Rr (m) | 0.4
C (uniform) (m) | 0.4 | 3 | 4.3633 | 3350.2904 | 0.31 | 1025.96 | 25.6
Design AoA (deg) | n/a | 4 | 3.2725 | 1413.4038 | 0.41 | 571.97 | 25.6
Uop (m/s) | n/a | 5 | 2.618 | 723.6627 | 0.43 | 309.8 | 25.6
Uniform Pitch | 10 | 6 | 2.1817 | 418.7863 | 0.4 | 165.25 | 25.6
Target RPM | 25 | 7 | 1.87 | 263.7255 | 0.33 | 86.13 | 25.6
Omega (rad/s) | 2.618 | 8 | 1.6362 | 176.6755 | 0.22 | 38.39 | 25.6
Rho (kg/m3) | 1027 | 9 | 1.4544 | 124.0848 | 0.12 | 14.25 | 25.6
Nb (upstream) | 5 | 10 | 1.309 | 90.4578 | 0.0744 | 6.78 | 25.6
Nb (downstream) | 0
Blade Tip Radius (m) | 6
Rotational Speed (rad/s) | 2.62
Blade Tip Speed | 15.72
Section | CLEAN NREL S814 | TSR | U (m/s) | Power Available (kW) | CP | Power (kW) | RPM
Rt (m) | 6
Rr (m) | 0.4
C (uniform) (m) | 0.4 | 3 | 5.236 | 8336.5947 | 0.274 | 2288.41 | 25.6
Design AoA (deg) | n/a | 4 | 3.927 | 3517.0009 | 0.38 | 1327.6 | 25.6
Uop (m/s) | n/a | 5 | 3.1416 | 1800.7045 | 0.41 | 735.69 | 25.6
Uniform Pitch | 10 | 6 | 2.618 | 1042.0743 | 0.39 | 408.04 | 25.6
Target RPM | 25 | 7 | 2.244 | 656.2334 | 0.33 | 212.29 | 25.6
Omega (rad/s) | 2.618 | 8 | 1.9635 | 439.6251 | 0.24 | 104.03 | 25.6
Rho (kg/m3) | 1027 | 9 | 1.7453 | 308.7628 | 0.101 | 31.47 | 25.6
Nb (upstream) | 5 | 10 | 1.5708 | 225.0881 | 0.066 | 14.73 | 25.6
Nb (downstream) | 0
Blade Tip Radius (m) | 7
Rotational Speed (rad/s) | 2.62
Blade Tip Speed | 18.34
Section | CLEAN NREL S814 | TSR | U (m/s) | Power Available (kW) | CP | Power (kW) | RPM
Rt (m) | 7
Rr (m) | 0.4
C (uniform) (m) | 0.4
Design AoA (deg) | n/a | 4 | 4.5815 | 7601.6247 | 0.35 | 2652.89 | 25.6
Uop (m/s) | n/a | 5 | 3.6652 | 3892.0319 | 0.385 | 1504.8 | 25.6
Uniform Pitch | 10 | 6 | 3.0543 | 2252.3333 | 0.376 | 843.51 | 25.6
Target RPM | 25 | 7 | 2.618 | 1418.379 | 0.32 | 454.5 | 25.6
Omega (rad/s) | 2.618 | 8 | 2.2907 | 950.2031 | 0.22 | 211.06 | 25.6
Rho (kg/m3) | 1027 | 9 | 2.0362 | 667.358 | 0.13 | 84.64 | 25.6
Nb (upstream) | 5 | 10 | 1.8326 | 486.504 | 0.035 | 17.1 | 25.6
Nb (downstream) | 0
Blade Tip Radius (m) | 8
Rotational Speed (rad/s) | 2.62
Blade Tip Speed | 20.96
Section | CLEAN NREL S814 | TSR | U (m/s) | Power Available (kW) | CP | Power (kW) | RPM
Rt (m) | 8
Rr (m) | 0.4
C (uniform) (m) | 0.4
Design AoA (deg) | n/a | 4 | 5.236 | 14820.6128 | 0.32 | 4692.32 | 25.6
Uop (m/s) | n/a | 5 | 4.1888 | 7588.1538 | 0.36 | 2399.67 | 25.6
Uniform Pitch | 10 | 6 | 3.4907 | 4391.2927 | 0.356 | 1563.62 | 25.6
Target RPM | 25 | 7 | 2.992 | 2765.3622 | 0.312 | 862.45 | 25.6
Omega (rad/s) | 2.618 | 8 | 2.618 | 1852.5766 | 0.22 | 414.47 | 25.6
Rho (kg/m3) | 1027 | 9 | 2.3271 | 1301.1238 | 0.094 | 122.002 | 25.6
Nb (upstream) | 5 | 10 | 2.0944 | 948.5192 | 0.012 | 9.5 | 25.6
Nb (downstream) | 0
Blade Tip Radius (m) | 9
Rotational Speed (rad/s) | 2.62
Blade Tip Speed | 23.58
Section | CLEAN NREL S814 | TSR | U (m/s) | Power Available (kW) | CP | Power (kW) | RPM
Rt (m) | 9
Rr (m) | 0.4
C (uniform) (m) | 0.4
Design AoA (deg) | n/a | 4 | 5.8905 | 26707.2255 | 0.29 | 7877.83 | 25.6
Uop (m/s) | n/a | 5 | 4.7124 | 13674.0995 | 0.34 | 4605.25 | 25.6
Uniform Pitch | 10 | 6 | 3.927 | 7913.252 | 0.34 | 2678.45 | 25.6
Target RPM | 25 | 7 | 3.366 | 4983.2724 | 0.301 | 1492.04 | 25.6
Omega (rad/s) | 2.618 | 8 | 2.9452 | 3338.4032 | 0.22 | 742.47 | 25.6
Rho (kg/m3) | 1027 | 9 | 2.618 | 2344.6673 | 0.105 | 248.73 | 25.6
Nb (upstream) | 5 | 10 | 2.3562 | 1709.2624 | 0.015 | 25.81 | 25.6
Nb (downstream) | 0

## Tip Radius (Twist)
NREL S814, Uniform Chord, Uniform Pitch
Blade Tip Radius (m) | 1
Rotational Speed (rad/s) | 2.62
Blade Tip Speed | 2.62
Section | CLEAN NREL S814 | TSR | U (m/s) | Power Available (kW) | CP | Power (kW) | RPM
Rt (m) | 1 | 0.5 | 5.236 | 231.5721 | 0.0983 | 22.815 | 25.4
Rr (m) | 0.4
C (uniform) (m) | 0.4
Design AoA (deg) | 6
Uop (m/s) | 2
Uniform Pitch | n/a
Target RPM | 25
Omega (rad/s) | 2.618
Rho (kg/m3) | 1027
Nb (upstream) | 5
Nb (downstream) | 0
Blade Tip Radius (m) | 2
Rotational Speed (rad/s) | 2.62
Blade Tip Speed | 5.24
Section | CLEAN NREL S814 | TSR | U (m/s) | Power Available (kW) | CP | Power (kW) | RPM
Rt (m) | 2 | 1 | 5.236 | 926.2883 | 0.1242 | 115.311 | 25.5
Rr (m) | 0.4 | 2 | 2.618 | 115.786 | 0.3142 | 36.461 | 26.6
C (uniform) (m) | 0.4 | 3 | 1.7453 | 34.307 | 0.212 | 7.332 | 25.6
Design AoA (deg) | 6
Uop (m/s) | 2
Uniform Pitch | n/a
Target RPM | 25
Omega (rad/s) | 2.618
Rho (kg/m3) | 1027
Nb (upstream) | 5
Nb (downstream) | 0
Blade Tip Radius (m) | 3
Rotational Speed (rad/s) | 2.62
Blade Tip Speed | 7.86
Section | CLEAN NREL S814 | TSR | U (m/s) | Power Available (kW) | CP | Power (kW) | RPM
Rt (m) | 3
Rr (m) | 0.4 | 2 | 3.927 | 879.2502 | 0.284 | 250.322 | 25.6
C (uniform) (m) | 0.4 | 3 | 2.618 | 260.5186 | 0.4201 | 109.706 | 25.6
Design AoA (deg) | 6 | 4 | 1.9635 | 109.9063 | 0.393 | 42.965 | 25.5
Uop (m/s) | 2 | 5 | 1.5708 | 56.272 | 0.2982 | 16.756 | 25.5
Uniform Pitch | n/a | 6 | 1.309 | 32.5648 | 0.1298 | 4.237 | 26.8
Target RPM | 25
Omega (rad/s) | 2.618
Rho (kg/m3) | 1027
Nb (upstream) | 5
Nb (downstream) | 0
Blade Tip Radius (m) | 4
Rotational Speed (rad/s) | 2.62
Blade Tip Speed | 10.48
Section | CLEAN NREL S814 | TSR | U (m/s) | Power Available (kW) | CP | Power (kW) | RPM
Rt (m) | 4
Rr (m) | 0.4 | 2 | 5.236 | 3705.1532 | 0.186 | 702.82 | 25.6
C (uniform) (m) | 0.4 | 3 | 3.4907 | 1097.8232 | 0.4 | 447.83 | 25.6
Design AoA (deg) | 6 | 4 | 2.618 | 463.1442 | 0.45 | 215.12 | 25.6
Uop (m/s) | 2 | 5 | 2.0944 | 237.1298 | 0.43 | 104.53 | 25.6
Uniform Pitch | n/a | 6 | 1.7453 | 137.2279 | 0.375 | 53.88 | 25.6
Target RPM | 25 | 7 | 1.496 | 86.4176 | 0.273 | 26.8 | 25.6
Omega (rad/s) | 2.618 | 8 | 1.309 | 57.893 | 0.138 | 10.02 | 25.6
Rho (kg/m3) | 1027 | 9 | 1.1636 | 40.6601 | -0.019 | 1.03 | 25.6
Nb (upstream) | 5 | 10 | 1.0472 | 29.6412 | -0.166 | -2.25 | 25.6
Nb (downstream) | 0
Blade Tip Radius (m) | 5
Rotational Speed (rad/s) | 2.62
Blade Tip Speed | 13.1
Section | CLEAN NREL S814 | TSR | U (m/s) | Power Available (kW) | CP | Power (kW) | RPM
Rt (m) | 5
Rr (m) | 0.4
C (uniform) (m) | 0.4 | 3 | 4.3633 | 3350.2904 | 0.3246 | 1084.968 | 25.6
Design AoA (deg) | 6 | 4 | 3.2725 | 1413.4038 | 0.4487 | 632.697 | 25.6
Uop (m/s) | 2 | 5 | 2.618 | 723.6627 | 0.4343 | 314.978 | 25.6
Uniform Pitch | n/a | 6 | 2.1817 | 418.7863 | 0.3847 | 160.746 | 25.6
Target RPM | 25 | 7 | 1.87 | 263.7255 | 0.3055 | 80.569 | 25.6
Omega (rad/s) | 2.618 | 8 | 1.6362 | 176.6755 | 0.2398 | 42.661 | 25.6
Rho (kg/m3) | 1027 | 9 | 1.4544 | 124.0848 | 0.1444 | 17.75 | 25.5
Nb (upstream) | 5 | 10 | 1.309 | 90.4578 | 0.0272 | 2.463 | 25.6
Nb (downstream) | 0
Blade Tip Radius (m) | 6
Rotational Speed (rad/s) | 2.62
Blade Tip Speed | 15.72
Section | CLEAN NREL S814 | TSR | U (m/s) | Power Available (kW) | CP | Power (kW) | RPM
Rt (m) | 6
Rr (m) | 0.4
C (uniform) (m) | 0.4 | 3 | 5.236 | 8336.5947 | 0.2595 | 2168.283 | 25.6
Design AoA (deg) | 6 | 4 | 3.927 | 3517.0009 | 0.4066 | 1433.204 | 25.6
Uop (m/s) | 2 | 5 | 3.1416 | 1800.7045 | 0.4196 | 754.397 | 25.6
Uniform Pitch | n/a | 6 | 2.618 | 1042.0743 | 0.3373 | 352.281 | 25.6
Target RPM | 25 | 7 | 2.244 | 656.2334 | 0.2813 | 183.614 | 25.6
Omega (rad/s) | 2.618 | 8 | 1.9635 | 439.6251 | 0.236 | 103.205 | 25.552
Rho (kg/m3) | 1027 | 9 | 1.7453 | 308.7628 | 0.1924 | 59.881 | 25.7
Nb (upstream) | 5 | 10 | 1.5708 | 225.0881 | 0.1421 | 31.953 | 25.6
Nb (downstream) | 0
Blade Tip Radius (m) | 7
Rotational Speed (rad/s) | 2.62
Blade Tip Speed | 18.34
Section | CLEAN NREL S814 | TSR | U (m/s) | Power Available (kW) | CP | Power (kW) | RPM
Rt (m) | 7
Rr (m) | 0.4
C (uniform) (m) | 0.4
Design AoA (deg) | 6 | 4 | 4.5815 | 7601.6247 | 0.3615 | 2745.346 | 25.6
Uop (m/s) | 2 | 5 | 3.6652 | 3892.0319 | 0.3998 | 1562.287 | 25.6
Uniform Pitch | n/a | 6 | 3.0543 | 2252.3333 | 0.3072 | 689.043 | 25.6
Target RPM | 25 | 7 | 2.618 | 1418.379 | 0.2511 | 357.04 | 25.6
Omega (rad/s) | 2.618 | 8 | 2.2907 | 950.2031 | 0.2114 | 200.712 | 25.6
Rho (kg/m3) | 1027 | 9 | 2.0362 | 667.358 | 0.182 | 122.128 | 25.7
Nb (upstream) | 5 | 10 | 1.8326 | 486.504 | 0.1548 | 74.975 | 25.6
Nb (downstream) | 0
Blade Tip Radius (m) | 8
Rotational Speed (rad/s) | 2.62
Blade Tip Speed | 20.96
Section | CLEAN NREL S814 | TSR | U (m/s) | Power Available (kW) | CP | Power (kW) | RPM
Rt (m) | 8
Rr (m) | 0.4
C (uniform) (m) | 0.4
Design AoA (deg) | 6 | 4 | 5.236 | 14820.6128 | 0.3195 | 4745.554 | 25.6
Uop (m/s) | 2 | 5 | 4.1888 | 7588.1538 | 0.3898 | 2960.719 | 25.6
Uniform Pitch | n/a | 7 | 2.992 | 2765.3622 | 0.2323 | 641.128 | 25.6 | 6 | 3.4907 | 4391.2927 | 0.22991 | 1312.756 | 25.6
Target RPM | 25 | 8 | 2.618 | 1852.5766 | 0.1928 | 358.024 | 25.6
Omega (rad/s) | 2.618 | 9 | 2.3271 | 1301.1238 | 0.1655 | 216.147 | 25.6
Rho (kg/m3) | 1027 | 10 | 2.0944 | 948.5192 | 0.1435 | 135.236 | 25.6
Nb (upstream) | 5
Nb (downstream) | 0
Blade Tip Radius (m) | 9
Rotational Speed (rad/s) | 2.62
Blade Tip Speed | 23.58
Section | CLEAN NREL S814 | TSR | U (m/s) | Power Available (kW) | CP | Power (kW) | RPM
Rt (m) | 9
Rr (m) | 0.4
C (uniform) (m) | 0.4
Design AoA (deg) | 6 | 4 | 5.8905 | 26707.2255 | 0.277 | 7395.43 | 25.6
Uop (m/s) | 2 | 5 | 4.7124 | 13674.0995 | 0.376 | 5133.745 | 25.6
Uniform Pitch | n/a | 6 | 3.927 | 7913.252 | 0.2919 | 2315.229 | 25.6
Target RPM | 25 | 7 | 3.366 | 4983.2724 | 0.2284 | 1142.076 | 25.6
Omega (rad/s) | 2.618 | 8 | 2.9452 | 3338.4032 | 0.1766 | 592.391 | 25.6
Rho (kg/m3) | 1027 | 9 | 2.618 | 2344.6673 | 0.1484 | 348.724 | 25.6
Nb (upstream) | 5 | 10 | 2.3562 | 1709.2624 | 0.1333 | 228.872 | 25.6
Nb (downstream) | 0

## Radial Blade Position
NREL S814, Uniform Chord, Twisted Blade
Blade Tip Radius (m) | 4
Rotational Speed (rad/s) | 2.62
Blade Tip Speed | 10.48
Section | CLEAN NREL S814 | TSR | U (m/s) | Power Available (kW) | CP | Power (kW) | RPM
Rt (m) | 4
Rr (m) | 0.4 | 2 | 5.236 | 3705.1532 | 0.188 | 696.66
C (uniform) (m) | 0.4 | 3 | 3.4907 | 1097.8232 | 0.4035 | 442.81
Design AoA (deg) | 6 | 4 | 2.618 | 463.1442 | 0.45 | 209
Uop (m/s) | 2 | 5 | 2.0944 | 237.1298 | 0.431 | 101.6
Uniform Pitch | n/a | 6 | 1.7453 | 137.2279 | 0.3745 | 51.817
Target RPM | 25 | 7 | 1.496 | 86.4176 | 0.2728 | 23.77
Omega (rad/s) | 2.618 | 8 | 1.309 | 57.893 | 0.13759 | 7.9839
Rho (kg/m3) | 1027 | 9 | 1.1636 | 40.6601 | -0.0198 | -0.799
Nb (upstream) | 5 | 10 | 1.0472 | 29.6412 | -0.166 | -4.986
Nb (downstream) | 0
Blade Tip Radius (m) | 4.2
Rotational Speed (rad/s) | 2.62
Blade Tip Speed | 11.004
Section | CLEAN NREL S814 | TSR | U (m/s) | Power Available (kW) | CP | Power (kW) | RPM
Rt (m) | 4.2
Rr (m) | 0.6 | 2 | 5.4978 | 4728.8187 | 0.159 | 753.45
C (uniform) (m) | 0.4 | 3 | 3.6652 | 1401.1315 | 0.386 | 543.25
Design AoA (deg) | 6 | 4 | 2.7489 | 591.1023 | 0.45 | 267.36
Uop (m/s) | 2 | 5 | 2.1991 | 302.6444 | 0.435 | 131.93
Uniform Pitch | n/a | 6 | 1.8326 | 175.1414 | 0.3855 | 67.239
Target RPM | 25 | 7 | 1.5708 | 110.2931 | 0.29 | 32.622
Omega (rad/s) | 2.618 | 8 | 1.3744 | 73.8878 | 0.1689 | 12.36
Rho (kg/m3) | 1027 | 9 | 1.2217 | 51.8938 | 0.0161 | 0.8357
Nb (upstream) | 5 | 10 | 1.0996 | 37.8305 | -0.145 | -5.526
Nb (downstream) | 0
Blade Tip Radius (m) | 4.4
Rotational Speed (rad/s) | 2.62
Blade Tip Speed | 11.528
Section | CLEAN NREL S814 | TSR | U (m/s) | Power Available (kW) | CP | Power (kW) | RPM
Rt (m) | 4.4
Rr (m) | 0.8 | 2 | 5.7596 | 5967.1863 | 0.133 | 797.746
C (uniform) (m) | 0.4 | 3 | 3.8397 | 1768.0552 | 0.3665 | 648.2
Design AoA (deg) | 6 | 4 | 2.8798 | 745.8983 | 0.45 | 336.31
Uop (m/s) | 2 | 5 | 2.3038 | 381.8999 | 0.436 | 165.7
Uniform Pitch | n/a | 6 | 1.9199 | 221.0069 | 0.388 | 85.9
Target RPM | 25 | 7 | 1.6456 | 139.1764 | 0.307 | 43.18
Omega (rad/s) | 2.618 | 8 | 1.4399 | 93.2373 | 0.188 | 17.59
Rho (kg/m3) | 1027 | 9 | 1.2799 | 65.4835 | 0.038 | 2.5
Nb (upstream) | 5 | 10 | 1.1519 | 47.7375 | -0.1298 | -6.168
Nb (downstream) | 0
Blade Tip Radius (m) | 4.6
Rotational Speed (rad/s) | 2.62
Blade Tip Speed | 12.052
Section | CLEAN NREL S814 | TSR | U (m/s) | Power Available (kW) | CP | Power (kW) | RPM
Rt (m) | 4.6
Rr (m) | 1
C (uniform) (m) | 0.4 | 3 | 4.0143 | 2208.1145 | 0.346 | 763.18
Design AoA (deg) | 6 | 4 | 3.0107 | 931.5483 | 0.443 | 412.714
Uop (m/s) | 2 | 5 | 2.4086 | 476.9527 | 0.429 | 204.989
Uniform Pitch | n/a | 6 | 2.0071 | 276.0143 | 0.38 | 105.77
Target RPM | 25 | 7 | 1.7204 | 173.8166 | 0.303 | 52.69
Omega (rad/s) | 2.618 | 8 | 1.5053 | 116.4435 | 0.1916 | 22.519
Rho (kg/m3) | 1027 | 9 | 1.3381 | 81.782 | 0.045 | 3.7
Nb (upstream) | 5 | 10 | 1.2043 | 59.6191 | -0.12 | -7.34
Nb (downstream) | 0
Blade Tip Radius (m) | 4.8
Rotational Speed (rad/s) | 2.62
Blade Tip Speed | 12.576
Section | CLEAN NREL S814 | TSR | U (m/s) | Power Available (kW) | CP | Power (kW) | RPM
Rt (m) | 4.8
Rr (m) | 1.2
C (uniform) (m) | 0.4 | 3 | 4.1888 | 2731.7354 | 0.327 | 895.07
Design AoA (deg) | 6 | 4 | 3.1416 | 1152.4509 | 0.435 | 500.57
Uop (m/s) | 2 | 5 | 2.5133 | 590.0548 | 0.42 | 247.26
Uniform Pitch | n/a | 6 | 2.0944 | 341.4669 | 0.37 | 125.61
Target RPM | 25 | 7 | 1.7952 | 215.0346 | 0.311 | 67.47
Omega (rad/s) | 2.618 | 8 | 1.5708 | 144.0564 | 0.217 | 31.32
Rho (kg/m3) | 1027 | 9 | 1.3963 | 101.1754 | 0.096 | 9.87
Nb (upstream) | 5 | 10 | 1.2566 | 73.7569 | -0.0495 | -3.68
Nb (downstream) | 0
Blade Tip Radius (m) | 5
Rotational Speed (rad/s) | 2.62
Blade Tip Speed | 13.1
Section | CLEAN NREL S814 | TSR | U (m/s) | Power Available (kW) | CP | Power (kW) | RPM
Rt (m) | 5
Rr (m) | 1.4
C (uniform) (m) | 0.4 | 3 | 4.3633 | 3350.2904 | 0.308 | 1031.11
Design AoA (deg) | 6 | 4 | 3.2725 | 1413.4038 | 0.42 | 598.99
Uop (m/s) | 2 | 5 | 2.618 | 723.6627 | 0.408 | 295.96
Uniform Pitch | n/a | 6 | 2.1817 | 418.7863 | 0.36 | 151.18
Target RPM | 25 | 7 | 1.87 | 263.7255 | 0.2976 | 78.48
Omega (rad/s) | 2.618 | 8 | 1.6362 | 176.6755 | 0.2189 | 38.95
Rho (kg/m3) | 1027 | 9 | 1.4544 | 124.0848 | 0.1195 | 14.69
Nb (upstream) | 5 | 10 | 1.309 | 90.4578 | -0.00325 | -0.295
Nb (downstream) | 0
Blade Tip Radius (m) | 5.2
Rotational Speed (rad/s) | 2.62
Blade Tip Speed | 13.624
Section | CLEAN NREL S814 | TSR | U (m/s) | Power Available (kW) | CP | Power (kW) | RPM
Rt (m) | 5.2
Rr (m) | 1.6
C (uniform) (m) | 0.4 | 3 | 4.5379 | 4076.1406 | 0.29 | 1185.47
Design AoA (deg) | 6 | 4 | 3.4034 | 1719.6218 | 0.4126 | 707.54
Uop (m/s) | 2 | 5 | 2.7227 | 880.4464 | 0.398 | 350.075
Uniform Pitch | n/a | 6 | 2.2689 | 509.5176 | 0.345 | 176.13
Target RPM | 25 | 7 | 1.9448 | 320.8624 | 0.285 | 90.88
Omega (rad/s) | 2.618 | 8 | 1.7017 | 214.9527 | 0.221 | 47.38
Rho (kg/m3) | 1027 | 9 | 1.5126 | 150.9682 | 0.14 | 21.048
Nb (upstream) | 5 | 10 | 1.3614 | 110.0558 | 0.0425 | 4.665
Nb (downstream) | 0
Blade Tip Radius (m) | 5.4
Rotational Speed (rad/s) | 2.62
Blade Tip Speed | 14.148
Section | CLEAN NREL S814 | TSR | U (m/s) | Power Available (kW) | CP | Power (kW) | RPM
Rt (m) | 5.4
Rr (m) | 1.8
C (uniform) (m) | 0.4 | 3 | 4.7124 | 4922.6758 | 0.311 | 1528.96
Design AoA (deg) | 6 | 4 | 3.5343 | 2076.7539 | 0.416 | 861.77
Uop (m/s) | 2 | 5 | 2.8274 | 1063.298 | 0.429 | 458.1
Uniform Pitch | n/a | 6 | 2.3562 | 615.3345 | 0.41 | 253.93
Target RPM | 25 | 7 | 2.0196 | 387.4993 | 0.365 | 141.46
Omega (rad/s) | 2.618 | 8 | 1.7671 | 259.5942 | 0.2876 | 75.02
Rho (kg/m3) | 1027 | 9 | 1.5708 | 182.3213 | 0.175 | 31.86
Nb (upstream) | 5 | 10 | 1.4137 | 132.9122 | 0.021 | 2.78
Nb (downstream) | 0
Blade Tip Radius (m) | 5.6
Rotational Speed (rad/s) | 2.62
Blade Tip Speed | 14.672
Section | CLEAN NREL S814 | TSR | U (m/s) | Power Available (kW) | CP | Power (kW) | RPM
Rt (m) | 5.6
Rr (m) | 2
C (uniform) (m) | 0.4 | 3 | 4.8869 | 5904.3565 | 0.26 | 1539.63
Design AoA (deg) | 6 | 4 | 3.6652 | 2490.9004 | 0.386 | 966.1
Uop (m/s) | 2 | 5 | 2.9322 | 1275.341 | 0.376 | 479.38
Uniform Pitch | n/a | 6 | 2.4435 | 738.0446 | 0.3079 | 226.338
Target RPM | 25 | 7 | 2.0944 | 464.7744 | 0.2476 | 114.37
Omega (rad/s) | 2.618 | 8 | 1.8326 | 311.3625 | 0.2016 | 62.53
Rho (kg/m3) | 1027 | 9 | 1.629 | 218.6799 | 0.1433 | 31.4
Nb (upstream) | 5 | 10 | 1.4661 | 159.4176 | 0.106 | 17.187
Nb (downstream) | 0
Blade Tip Radius (m) | 5.6
Rotational Speed (rad/s) | 2.62
Blade Tip Speed | 14.672
Section | CLEAN NREL S814 | TSR | U (m/s) | Power Available (kW) | CP | Power (kW) | RPM
Rt (m) | 5.8
Rr (m) | 2.2
C (uniform) (m) | 0.4 | 3 | 5.0615 | 7036.7546 | 0.2479 | 1743.05
Design AoA (deg) | 6 | 4 | 3.7961 | 2968.6308 | 0.37 | 1105.51
Uop (m/s) | 2 | 5 | 3.0369 | 1519.939 | 0.3645 | 555.78
Uniform Pitch | n/a | 6 | 2.5307 | 879.5943 | 0.285 | 250.73
Target RPM | 25 | 7 | 2.1692 | 553.9136 | 0.231 | 128.04
Omega (rad/s) | 2.618 | 8 | 1.898 | 371.0789 | 0.186 | 69.3
Rho (kg/m3) | 1027 | 9 | 1.6872 | 260.6205 | 0.1499 | 39.27
Nb (upstream) | 5 | 10 | 1.5184 | 189.9924 | 0.104 | 19.91
Nb (downstream) | 0
Blade Tip Radius (m) | 5.6
Rotational Speed (rad/s) | 2.62
Blade Tip Speed | 14.672
Section | CLEAN NREL S814 | TSR | U (m/s) | Power Available (kW) | CP | Power (kW) | RPM
Rt (m) | 6
Rr (m) | 2.4
C (uniform) (m) | 0.4 | 3 | 5.236 | 8336.5947 | 0.26 | 2176.975
Design AoA (deg) | 6 | 4 | 3.927 | 3517.0009 | 0.385 | 1358.83
Uop (m/s) | 2 | 5 | 3.1416 | 1800.7045 | 0.409 | 735.89
Uniform Pitch | n/a | 6 | 2.618 | 1042.0743 | 0.39 | 411.62
Target RPM | 25 | 7 | 2.244 | 656.2334 | 0.357 | 233.16
Omega (rad/s) | 2.618 | 8 | 1.9635 | 439.6251 | 0.29 | 130.47
Rho (kg/m3) | 1027 | 9 | 1.7453 | 308.7628 | 0.216 | 67.33
Nb (upstream) | 5 | 10 | 1.5708 | 225.0881 | 0.108 | 24.36
Nb (downstream) | 0

## Chord
NREL S814, Uniform Chord, Twisted Blade
Blade Tip Radius (m) | 4
Rotational Speed (rad/s) | 2.62
Blade Tip Speed | 10.48
Section | CLEAN NREL S814 | TSR | U (m/s) | Power Available (kW) | CP | Power (kW) | RPM
Rt (m) | 4
Rr (m) | 0.4 | 2 | 5.24 | 3713.6773 | 0.042 | 156.0645 | 25.6
C (uniform) (m) | 0.1 | 3 | 3.49 | 1097.202 | 0.1309 | 143.6422 | 25.6
Design AoA (deg) | 6 | 4 | 2.62 | 464.2097 | 0.24154 | 112.1239 | 25.6
Uop (m/s) | 2 | 5 | 2.096 | 237.6753 | 0.2756 | 65.5215 | 25.6
Uniform Pitch | n/a | 6 | 1.75 | 138.3326 | 0.27606 | 38.189 | 25.6
Target RPM | 25 | 7 | 1.5 | 87.1132 | 0.25724 | 22.4093 | 25.6
Omega (rad/s) | 2.618 | 8 | 1.31 | 58.0262 | 0.21733 | 12.61 | 25.6
Rho (kg/m3) | 1027 | 9 | 1.16 | 40.2888 | 0.154 | 6.207 | 25.6
Nb (upstream) | 5 | 10 | 1.048 | 29.7094 | 0.065634 | 1.9499 | 25.6
Nb (downstream) | 0
Section | CLEAN NREL S814 | TSR | U (m/s) | Power Available (kW) | CP | Power (kW) | RPM
Rt (m) | 4
Rr (m) | 0.4 | 2 | 5.24 | 3713.6773 | 0.0878 | 326.346 | 25.6
C (uniform) (m) | 0.2 | 3 | 3.49 | 1097.202 | 0.2508 | 275.3208 | 25.6
Design AoA (deg) | 6 | 4 | 2.62 | 464.2097 | 0.38245 | 177.5387 | 25.6
Uop (m/s) | 2 | 5 | 2.096 | 237.6753 | 0.398 | 94.615 | 25.6
Uniform Pitch | n/a | 6 | 1.75 | 138.3326 | 0.37893 | 52.419 | 25.6
Target RPM | 25 | 7 | 1.5 | 87.1132 | 0.3292 | 28.677 | 25.6
Omega (rad/s) | 2.618 | 8 | 1.31 | 58.0262 | 0.24499 | 14.216 | 25.6
Rho (kg/m3) | 1027 | 9 | 1.16 | 40.2888 | 0.12241 | 4.931 | 25.6
Nb (upstream) | 5 | 10 | 1.048 | 29.7094 | 0.0282 | 0.84 | 25.6
Nb (downstream) | 0
Section | CLEAN NREL S814 | TSR | U (m/s) | Power Available (kW) | CP | Power (kW) | RPM
Rt (m) | 4
Rr (m) | 0.4 | 2 | 5.24 | 3713.6773 | 0.1438 | 534.16 | 25.6
C (uniform) (m) | 0.3 | 3 | 3.49 | 1097.202 | 0.345 | 378.55 | 25.6
Design AoA (deg) | 6 | 4 | 2.62 | 464.2097 | 0.44137 | 204.8911 | 25.6
Uop (m/s) | 2 | 5 | 2.096 | 237.6753 | 0.43636 | 103.713 | 25.6
Uniform Pitch | n/a | 6 | 1.75 | 138.3326 | 0.39684 | 54.896 | 25.6
Target RPM | 25 | 7 | 1.5 | 87.1132 | 0.3193 | 27.816 | 25.6
Omega (rad/s) | 2.618 | 8 | 1.31 | 58.0262 | 0.201 | 11.667 | 25.6
Rho (kg/m3) | 1027 | 9 | 1.16 | 40.2888 | 0.079 | 3.186 | 25.6
Nb (upstream) | 5 | 10 | 1.048 | 29.7094 | -0.0527 | -1.568 | 25.6
Nb (downstream) | 0
Section | CLEAN NREL S814 | TSR | U (m/s) | Power Available (kW) | CP | Power (kW) | RPM
Rt (m) | 4
Rr (m) | 0.4 | 2 | 5.24 | 3713.6773 | 0.18802 | 698.263 | 25.6
C (uniform) (m) | 0.4 | 3 | 3.49 | 1097.202 | 0.4036 | 442.917 | 25.6
Design AoA (deg) | 6 | 4 | 2.62 | 464.2097 | 0.45037 | 209.068 | 25.6
Uop (m/s) | 2 | 5 | 2.096 | 237.6753 | 0.43144 | 102.54 | 25.6
Uniform Pitch | n/a | 6 | 1.75 | 138.3326 | 0.37496 | 51.869 | 25.6
Target RPM | 25 | 7 | 1.5 | 87.1132 | 0.273 | 23.825 | 25.6
Omega (rad/s) | 2.618 | 8 | 1.31 | 58.0262 | 0.13785 | 7.99 | 25.6
Rho (kg/m3) | 1027 | 9 | 1.16 | 40.2888 | -0.0189 | -0.7625 | 25.6
Nb (upstream) | 5 | 10 | 1.048 | 29.7094 | -0.16645 | -4.945 | 25.6
Nb (downstream) | 0
Section | CLEAN NREL S814 | TSR | U (m/s) | Power Available (kW) | CP | Power (kW) | RPM
Rt (m) | 4
Rr (m) | 0.4 | 2 | 5.24 | 3713.6773 | 0.2253 | 836.82 | 25.6
C (uniform) (m) | 0.5 | 3 | 3.49 | 1097.202 | 0.4357 | 478.09 | 25.6
Design AoA (deg) | 6 | 4 | 2.62 | 464.2097 | 0.4407 | 204.58 | 25.6
Uop (m/s) | 2 | 5 | 2.096 | 237.6753 | 0.40314 | 95.817 | 25.6
Uniform Pitch | n/a | 6 | 1.75 | 138.3326 | 0.328 | 45.5 | 25.6
Target RPM | 25 | 7 | 1.5 | 87.1132 | 0.1995 | 17.38 | 25.6
Omega (rad/s) | 2.618 | 8 | 1.31 | 58.0262 | 0.026478 | 1.536 | 25.6
Rho (kg/m3) | 1027 | 9 | 1.16 | 40.2888 | -0.13373 | -5.38 | 25.6
Nb (upstream) | 5 | 10 | 1.048 | 29.7094 | -0.24116 | -7.1649 | 25.6
Nb (downstream) | 0
Section | CLEAN NREL S814 | TSR | U (m/s) | Power Available (kW) | CP | Power (kW) | RPM
Rt (m) | 4
Rr (m) | 0.4 | 2 | 5.24 | 3713.6773 | 0.263 | 977.48 | 25.6
C (uniform) (m) | 0.6 | 3 | 3.49 | 1097.202 | 0.42 | 457.06 | 25.6
Design AoA (deg) | 6 | 4 | 2.62 | 464.2097 | 0.401 | 186.5 | 25.6
Uop (m/s) | 2 | 5 | 2.096 | 237.6753 | 0.364 | 87.17 | 25.6
Uniform Pitch | n/a | 6 | 1.75 | 138.3326 | 0.252 | 34.93 | 25.6
Target RPM | 25 | 7 | 1.5 | 87.1132 | 0.098 | 8.53 | 25.6
Omega (rad/s) | 2.618 | 8 | 1.31 | 58.0262 | -0.087 | -5.02 | 25.6
Rho (kg/m3) | 1027 | 9 | 1.16 | 40.2888 | -0.204 | -8.23 | 25.6
Nb (upstream) | 5 | 10 | 1.048 | 29.7094 | -0.1167 | -3.49 | 25.6
Nb (downstream) | 0
Section | CLEAN NREL S814 | TSR | U (m/s) | Power Available (kW) | CP | Power (kW) | RPM
Rt (m) | 4
Rr (m) | 0.4 | 2 | 5.24 | 3713.6773 | 0.289 | 1074 | 25.6
C (uniform) (m) | 0.7 | 3 | 3.49 | 1097.202 | 0.389 | 436.99 | 25.6
Design AoA (deg) | 6 | 4 | 2.62 | 464.2097 | 0.38 | 174.46 | 25.6
Uop (m/s) | 2 | 5 | 2.096 | 237.6753 | 0.304 | 72.68 | 25.6
Uniform Pitch | n/a | 6 | 1.75 | 138.3326 | 0.171 | 23.59 | 25.6
Target RPM | 25 | 7 | 1.5 | 87.1132 | -0.0182 | -1.585 | 25.6
Omega (rad/s) | 2.618 | 8 | 1.31 | 58.0262 | -0.153 | -8.85 | 25.6
Rho (kg/m3) | 1027 | [6 empty] | 9 | 1.16 | 40.2888 | -0.0118 | -0.48 | 25.6
Nb (upstream) | 5
Nb (downstream) | 0

## Taper
NREL S814, Tapering Blade, Twisted Blade
Blade Tip Radius (m) | 4
Rotational Speed (rad/s) | 2.62
Blade Tip Speed | 10.48
Section | CLEAN NREL S814 | TSR | U (m/s) | Power Available (kW) | CP | Power (kW) | RPM
Rt (m) | 4
Rr (m) | 0.4 | 2 | 5.24 | 3713.6773 | 0.091836 | 341.04 | 25.6
C (tip) (m) | 0.1 | 3 | 3.49 | 1097.202 | 0.23982 | 263.126 | 25.6
C (root) (m) | 0.4 | 4 | 2.62 | 464.2097 | 0.3885 | 180.3665 | 25.6
Design AoA (deg) | 6 | 5 | 2.096 | 237.6753 | 0.39682 | 94.31 | 25.6
Uop (m/s) | 2 | 6 | 1.75 | 138.3326 | 0.38192 | 52.8325 | 25.6
Uniform Pitch | n/a | 7 | 1.5 | 87.1132 | 0.3368 | 29.343 | 25.6
Target RPM | 25 | 8 | 1.31 | 58.0262 | 0.264 | 15.3205 | 25.6
Omega (rad/s) | 2.618 | 9 | 1.16 | 40.2888 | 0.18708 | 7.5374 | 25.6
Rho (kg/m3) | 1027 | 10 | 1.048 | 29.7094 | 0.10611 | 3.1526 | 25.6
Nb (upstream) | 5
Nb (downstream) | 0
Section | CLEAN NREL S814 | TSR | U (m/s) | Power Available (kW) | CP | Power (kW) | RPM
Rt (m) | 4
Rr (m) | 0.4 | 2 | 5.24 | 3713.6773 | 0.12673 | 470.63 | 25.6
C (tip) (m) | 0.2 | 3 | 3.49 | 1097.202 | 0.32218 | 353.506 | 25.6
C (root) (m) | 0.4 | 4 | 2.62 | 464.2097 | 0.43449 | 201.6976 | 25.6
Design AoA (deg) | 6 | 5 | 2.096 | 237.6753 | 0.43825 | 104.16 | 25.6
Uop (m/s) | 2 | 6 | 1.75 | 138.3326 | 0.4099 | 56.707 | 25.6
Uniform Pitch | n/a | 7 | 1.5 | 87.1132 | 0.34537 | 30.086 | 25.6
Target RPM | 25 | 8 | 1.31 | 58.0262 | 0.2518 | 14.613 | 25.6
Omega (rad/s) | 2.618 | 9 | 1.16 | 40.2888 | 0.14695 | 5.9208 | 25.6
Rho (kg/m3) | 1027 | 10 | 1.048 | 29.7094 | 0.0365 | 1.085 | 25.6
Nb (upstream) | 5
Nb (downstream) | 0
Section | CLEAN NREL S814 | TSR | U (m/s) | Power Available (kW) | CP | Power (kW) | RPM
Rt (m) | 4
Rr (m) | 0.4 | 2 | 5.24 | 3713.6773 | 0.1599 | 594.098 | 25.6
C (tip) (m) | 0.3 | 3 | 3.49 | 1097.202 | 0.37567 | 412.18 | 25.6
C (root) (m) | 0.4 | 4 | 2.62 | 464.2097 | 0.45176 | 209.714 | 25.6
Design AoA (deg) | 6 | 5 | 2.096 | 237.6753 | 0.4435 | 105.429 | 25.6
Uop (m/s) | 2 | 6 | 1.75 | 138.3326 | 0.40066 | 55.3425 | 25.6
Uniform Pitch | n/a | 7 | 1.5 | 87.1132 | 0.3175 | 27.66 | 25.6
Target RPM | 25 | 8 | 1.31 | 58.0262 | 0.2017 | 11.7 | 25.6
Omega (rad/s) | 2.618 | 9 | 1.16 | 40.2888 | 0.07128 | 2.8719 | 25.6
Rho (kg/m3) | 1027 | 10 | 1.048 | 29.7094 | -0.066514 | -1.9761 | 25.6
Nb (upstream) | 5
Nb (downstream) | 0
Section | CLEAN NREL S814 | TSR | U (m/s) | Power Available (kW) | CP | Power (kW) | RPM
Rt (m) | 4
Rr (m) | 0.4 | 2 | 5.24 | 3713.6773 | 0.18802 | 698.263 | 25.6
C (uniform) (m) | 0.4 | 3 | 3.49 | 1097.202 | 0.4036 | 442.917 | 25.6
Design AoA (deg) | 6 | 4 | 2.62 | 464.2097 | 0.45037 | 209.068 | 25.6
Uop (m/s) | 2 | 5 | 2.096 | 237.6753 | 0.43144 | 102.54 | 25.6
Uniform Pitch | n/a | 6 | 1.75 | 138.3326 | 0.37496 | 51.869 | 25.6
Target RPM | 25 | 7 | 1.5 | 87.1132 | 0.273 | 23.825 | 25.6
Omega (rad/s) | 2.618 | 8 | 1.31 | 58.0262 | 0.13785 | 7.99 | 25.6
Rho (kg/m3) | 1027 | 9 | 1.16 | 40.2888 | -0.0189 | -0.7625 | 25.6
Nb (upstream) | 5 | 10 | 1.048 | 29.7094 | -0.16645 | -4.945 | 25.6
Nb (downstream) | 0

## RPM
NREL S814, Uniform Chord, Twisted Blade
Blade Tip Radius (m) | 4
Rotational Speed (rad/s) | 1.5708
Blade Tip Speed (m/s) | 6.2832
Section | CLEAN NREL S814 | TSR | U (m/s) | Power Available (kW) | CP | Power (kW) | RPM
Rt (m) | 4
Rr (m) | 0.4 | 2 | 3.1416 | 800.3131 | 0.25126 | 201.0709
C (uniform) (m) | 0.4 | 3 | 2.0944 | 237.1298 | 0.3128 | 74.1335
Design AoA (deg) | 6 | 4 | 1.5708 | 100.0391 | 0.2143 | 21.435
Uop (m/s) | 2 | 5 | 1.2566 | 51.22 | -0.0106 | -0.5449
Uniform Pitch | n/a | 6 | 1.0472 | 29.6412 | -0.06328 | -1.8753
Target RPM | 15
Omega (rad/s) | 1.5708
Rho (kg/m3) | 1027
Nb (upstream) | 5
Nb (downstream) | 0
Blade Tip Radius (m) | 4
Rotational Speed (rad/s) | 2.0944
Blade Tip Speed (m/s) | 8.3776
Section | CLEAN NREL S814 | TSR | U (m/s) | Power Available (kW) | CP | Power (kW) | RPM
Rt (m) | 4
Rr (m) | 0.4 | 2 | 4.1888 | 1897.0384 | 0.21813 | 413.8044
C (uniform) (m) | 0.4 | 3 | 2.7925 | 562.0855 | 0.40495 | 227.6113
Design AoA (deg) | 6 | 4 | 2.0944 | 237.1298 | 0.40681 | 96.4115
Uop (m/s) | 2 | 5 | 1.6755 | 121.4105 | 0.3497 | 42.456
Uniform Pitch | n/a | 6 | 1.3963 | 70.2607 | 0.2266 | 15.921
Target RPM | 20 | 7 | 1.1968 | 44.2458 | 0.0834 | 3.683
Omega (rad/s) | 2.0944 | 8 | 1.0472 | 29.6412 | -0.0248 | -0.736
Rho (kg/m3) | 1027 | 9 | 0.93084 | 20.818 | -0.0509 | -1.0602
Nb (upstream) | 5
Nb (downstream) | 0
Blade Tip Radius (m) | 4
Rotational Speed (rad/s) | 2.618
Blade Tip Speed (m/s) | 10.472
Section | CLEAN NREL S814 | TSR | U (m/s) | Power Available (kW) | CP | Power (kW) | RPM
Rt (m) | 4
Rr (m) | 0.4 | 2 | 5.236 | 3705.1532 | 0.18802 | 698.263 | 25.6
C (uniform) (m) | 0.4 | 3 | 3.4907 | 1097.8232 | 0.4036 | 442.917 | 25.6
Design AoA (deg) | 6 | 4 | 2.618 | 463.1442 | 0.45037 | 209.068 | 25.6
Uop (m/s) | 2 | 5 | 2.0944 | 237.1298 | 0.43144 | 102.54 | 25.6
Uniform Pitch | n/a | 6 | 1.7453 | 137.2279 | 0.37496 | 51.869 | 25.6
Target RPM | 25 | 7 | 1.496 | 86.4176 | 0.273 | 23.825 | 25.6
Omega (rad/s) | 2.618 | 8 | 1.309 | 57.893 | 0.13785 | 7.99 | 25.6
Rho (kg/m3) | 1027 | 9 | 1.1636 | 40.6601 | -0.0189 | -0.7625 | 25.6
Nb (upstream) | 5 | 10 | 1.0472 | 29.6412 | -0.16645 | -4.945 | 25.6
Nb (downstream) | 0
Blade Tip Radius (m) | 4
Rotational Speed (rad/s) | 3.1416
Blade Tip Speed (m/s) | 12.5664
Section | CLEAN NREL S814 | TSR | U (m/s) | Power Available (kW) | CP | Power (kW) | RPM
Rt (m) | 4
Rr (m) | 0.4
C (uniform) (m) | 0.4 | 3 | 4.1888 | 1897.0384 | 0.37242 | 706.103
Design AoA (deg) | 6 | 4 | 3.1416 | 800.3131 | 0.43716 | 349.866
Uop (m/s) | 2 | 5 | 2.5133 | 409.7603 | 0.3945 | 161.63
Uniform Pitch | n/a | 6 | 2.0944 | 237.1298 | 0.34072 | 80.749
Target RPM | 30 | 7 | 1.7952 | 149.3296 | 0.2552 | 38.108
Omega (rad/s) | 3.1416 | 8 | 1.5708 | 100.0391 | 0.14662 | 14.645
Rho (kg/m3) | 1027 | 9 | 1.3963 | 70.2607 | 0.0018055 | 0.1267
Nb (upstream) | 5 | 10 | 1.2566 | 51.22 | -0.1567 | -8.0258
Nb (downstream) | 0
Blade Tip Radius (m) | 4
Rotational Speed (rad/s) | 3.6652
Blade Tip Speed (m/s) | 14.6608
Section | CLEAN NREL S814 | TSR | U (m/s) | Power Available (kW) | CP | Power (kW) | RPM
Rt (m) | 4
Rr (m) | 0.4
C (uniform) (m) | 0.4 | 3 | 4.8869 | 3012.4268 | 0.34292 | 1032.99
Design AoA (deg) | 6 | 4 | 3.6652 | 1270.8675 | 0.38827 | 493.37
Uop (m/s) | 2 | 5 | 2.9322 | 650.6842 | 0.3123 | 203.177
Uniform Pitch | n/a | 6 | 2.4435 | 376.5533 | 0.2566 | 96.627
Target RPM | 35 | 7 | 2.0944 | 237.1298 | 0.2124 | 50.338
Omega (rad/s) | 3.6652 | 8 | 1.8326 | 158.8584 | 0.15185 | 24.118
Rho (kg/m3) | 1027 | 9 | 1.629 | 111.5714 | 0.07863 | 8.7576
Nb (upstream) | 5 | 10 | 1.4661 | 81.3355 | -0.017 | -1.389
Nb (downstream) | 0
Blade Tip Radius (m) | 4
Rotational Speed (rad/s) | 4.7124
Blade Tip Speed (m/s) | 18.8496
Section | CLEAN NREL S814 | TSR | U (m/s) | Power Available (kW) | CP | Power (kW) | RPM
Rt (m) | 4
Rr (m) | 0.4
C (uniform) (m) | 0.4
Design AoA (deg) | 6 | 4 | 4.7124 | 2701.0567 | 0.23665 | 639.17
Uop (m/s) | 2 | 5 | 3.7699 | 1382.941 | 0.18469 | 255.418
Uniform Pitch | n/a | 6 | 3.1416 | 800.3131 | 0.15153 | 121.2715
Target RPM | 45 | 7 | 2.6928 | 503.9873 | 0.1331 | 67.0718
Omega (rad/s) | 4.7124 | 8 | 2.3562 | 337.6321 | 0.10637 | 35.905
Rho (kg/m3) | 1027 | 9 | 2.0944 | 237.1298 | 0.08413 | 19.939
Nb (upstream) | 5 | 10 | 1.885 | 172.8676 | 0.0488 | 8.4246
Nb (downstream) | 0
Blade Tip Radius (m) | 4
Rotational Speed (rad/s) | 6.2832
Blade Tip Speed (m/s) | 25.1327
Section | CLEAN NREL S814 | TSR | U (m/s) | Power Available (kW) | CP | Power (kW) | RPM
Rt (m) | 4
Rr (m) | 0.4
C (uniform) (m) | 0.4
Design AoA (deg) | 6
Uop (m/s) | 2 | 5 | 5.0265 | 3278.0824 | 0.096016 | 314.74
Uniform Pitch | n/a | 6 | 4.1888 | 1897.0384 | 0.0785 | 149.0394
Target RPM | 60 | 7 | 3.5904 | 1194.6365 | 0.0616 | 73.57
Omega (rad/s) | 6.2832 | 8 | 3.1416 | 800.3131 | 0.0595 | 47.59
Rho (kg/m3) | 1027 | 9 | 2.7925 | 562.0855 | 0.0542 | 30.4711
Nb (upstream) | 5 | 10 | 2.5133 | 409.7603 | 0.04042 | 16.56
Nb (downstream) | 0

## Blades
NREL S814, Uniform Chord, Twisted Blade
Blade Tip Radius (m) | 4
Rotational Speed (rad/s) | 2.62
Blade Tip Speed | 10.48
Section | CLEAN NREL S814 | TSR | U (m/s) | Power Available (kW) | CP | Power (kW) | RPM
Rt (m) | 4
Rr (m) | 0.4 | 2 | 5.24 | 3713.6773 | 0.0697 | 258.42 | 25.6
C (uniform) (m) | 0.4 | 3 | 3.49 | 1097.202 | 0.19496 | 213.9152 | 25.6
Design AoA (deg) | 6 | 4 | 2.62 | 464.2097 | 0.30497 | 141.2463 | 25.6
Uop (m/s) | 2 | 5 | 2.096 | 237.6753 | 0.32497 | 77.0163 | 25.6
Uniform Pitch | n/a | 6 | 1.75 | 138.3326 | 0.31372 | 43.0509 | 25.6
Target RPM | 25 | 7 | 1.5 | 87.1132 | 0.2762 | 23.8683 | 25.6
Omega (rad/s) | 2.618 | 8 | 1.31 | 58.0262 | 0.20976 | 12.1439 | 25.6
Rho (kg/m3) | 1027 | 9 | 1.16 | 40.2888 | 0.11041 | 4.4894 | 25.6
Nb (upstream) | 2 | 10 | 1.048 | 29.7094 | -0.024617 | -0.72956 | 25.6
Nb (downstream) | 0
Section | CLEAN NREL S814 | TSR | U (m/s) | Power Available (kW) | CP | Power (kW) | RPM
Rt (m) | 4
Rr (m) | 0.4 | 2 | 5.24 | 3713.6773 | 0.10713 | 396.9188 | 25.6
C (uniform) (m) | 0.4 | 3 | 3.49 | 1097.202 | 0.2788 | 305.9219 | 25.6
Design AoA (deg) | 6 | 4 | 2.62 | 464.2097 | 0.38947 | 180.38 | 25.6
Uop (m/s) | 2 | 5 | 2.096 | 237.6753 | 0.39669 | 94.014 | 25.6
Uniform Pitch | n/a | 6 | 1.75 | 138.3326 | 0.3699 | 50.745 | 25.6
Target RPM | 25 | 7 | 1.5 | 87.1132 | 0.3093 | 26.6837 | 25.6
Omega (rad/s) | 2.618 | 8 | 1.31 | 58.0262 | 0.2115 | 12.222 | 25.6
Rho (kg/m3) | 1027 | 9 | 1.16 | 40.2888 | 0.08556 | 3.4742 | 25.6
Nb (upstream) | 3 | 10 | 1.048 | 29.7094 | -0.0139 | -0.41183 | 25.6
Nb (downstream) | 0
Section | CLEAN NREL S814 | TSR | U (m/s) | Power Available (kW) | CP | Power (kW) | RPM
Rt (m) | 4
Rr (m) | 0.4 | 2 | 5.24 | 3713.6773 | 0.152 | 563.1923 | 25.6
C (uniform) (m) | 0.4 | 3 | 3.49 | 1097.202 | 0.349 | 383.4194 | 25.6
Design AoA (deg) | 6 | 4 | 2.62 | 464.2097 | 0.43522 | 201.3418 | 25.6
Uop (m/s) | 2 | 5 | 2.096 | 237.6753 | 0.4279 | 101.425 | 25.6
Uniform Pitch | n/a | 6 | 1.75 | 138.3326 | 0.38529 | 52.8704 | 25.6
Target RPM | 25 | 7 | 1.5 | 87.1132 | 0.30372 | 26.2463 | 25.6
Omega (rad/s) | 2.618 | 8 | 1.31 | 58.0262 | 0.18383 | 10.6425 | 25.6
Rho (kg/m3) | 1027 | 9 | 1.16 | 40.2888 | 0.057465 | 2.3365 | 25.6
Nb (upstream) | 4 | 10 | 1.048 | 29.7094 | -0.087 | -2.5806 | 25.6
Nb (downstream) | 0
Section | CLEAN NREL S814 | TSR | U (m/s) | Power Available (kW) | CP | Power (kW) | RPM
Rt (m) | 4
Rr (m) | 0.4 | 2 | 5.24 | 3713.6773 | 0.186 | 702.82 | 25.6
C (uniform) (m) | 0.4 | 3 | 3.49 | 1097.202 | 0.4 | 447.83 | 25.6
Design AoA (deg) | 6 | 4 | 2.62 | 464.2097 | 0.45 | 215.12 | 25.6
Uop (m/s) | 2 | 5 | 2.096 | 237.6753 | 0.43 | 104.53 | 25.6
Uniform Pitch | n/a | 6 | 1.75 | 138.3326 | 0.375 | 53.88 | 25.6
Target RPM | 25 | 7 | 1.5 | 87.1132 | 0.273 | 26.8 | 25.6
Omega (rad/s) | 2.618 | 8 | 1.31 | 58.0262 | 0.138 | 10.02 | 25.6
Rho (kg/m3) | 1027 | 9 | 1.16 | 40.2888 | -0.019 | 1.03 | 25.6
Nb (upstream) | 5 | 10 | 1.048 | 29.7094 | -0.166 | -2.25 | 25.6
Nb (downstream) | 0
Section | CLEAN NREL S814 | TSR | U (m/s) | Power Available (kW) | CP | Power (kW) | RPM
Rt (m) | 4
Rr (m) | 0.4 | 2 | 5.24 | 3713.6773 | 0.22066 | 817.549 | 25.6
C (uniform) (m) | 0.4 | 3 | 3.49 | 1097.202 | 0.44058 | 483.4013 | 25.6
Design AoA (deg) | 6 | 4 | 2.62 | 464.2097 | 0.45208 | 209.1419 | 25.6
Uop (m/s) | 2 | 5 | 2.096 | 237.6753 | 0.41488 | 98.325 | 25.6
Uniform Pitch | n/a | 6 | 1.75 | 138.3326 | 0.34251 | 47.0024 | 25.6
Target RPM | 25 | 7 | 1.5 | 87.1132 | 0.21514 | 18.592 | 25.6
Omega (rad/s) | 2.618 | 8 | 1.31 | 58.0262 | 0.059199 | 3.4272 | 25.6
Rho (kg/m3) | 1027 | 9 | 1.16 | 40.2888 | -0.10698 | -4.3496 | 25.6
Nb (upstream) | 6 | 10 | 1.048 | 29.7094 | -0.24025 | -7.1175 | 25.6
Nb (downstream) | 0
Section | CLEAN NREL S814 | TSR | U (m/s) | Power Available (kW) | CP | Power (kW) | RPM
Rt (m) | 4
Rr (m) | 0.4 | 2 | 5.24 | 3713.6773 | 0.255 | 945.3711 | 25.6
C (uniform) (m) | 0.4 | 3 | 3.49 | 1097.202 | 0.44576 | 489.3757 | 25.6
Design AoA (deg) | 6 | 4 | 2.62 | 464.2097 | 0.43455 | 201.2594 | 25.6
Uop (m/s) | 2 | 5 | 2.096 | 237.6753 | 0.38668 | 91.6932 | 25.6
Uniform Pitch | n/a | 6 | 1.75 | 138.3326 | 0.29107 | 39.9414 | 25.6
Target RPM | 25 | 7 | 1.5 | 87.1132 | 0.14514 | 12.5423 | 25.6
Omega (rad/s) | 2.618 | 8 | 1.31 | 58.0262 | -0.04185 | -2.4173 | 25.6
Rho (kg/m3) | 1027 | 9 | 1.16 | 40.2888 | -0.17754 | -7.219 | 25.6
Nb (upstream) | 7 | 10 | 1.048 | 29.7094 | -0.24977 | -7.4036 | 25.6
Nb (downstream) | 0

## Variable Profiles
Various Profiles, Uniform Chord, Twisted Blade
Blade Tip Radius (m) | 4
Rotational Speed (rad/s) | 2.62
Blade Tip Speed (m/s) | 10.48
Section | CLEAN NREL S814 | TSR | U (m/s) | Power Available (kW) | CP | Power (kW) | RPM
Rt (m) | 4
Rr (m) | 0.4 | 2 | 5.24 | 3713.6773 | 0.186 | 702.82 | 25.6
C (uniform) (m) | 0.4 | 3 | 3.49 | 1097.202 | 0.4 | 447.83 | 25.6
Design AoA (deg) | 6 | 4 | 2.62 | 464.2097 | 0.45 | 215.12 | 25.6
Uop (m/s) | 2 | 5 | 2.096 | 237.6753 | 0.43 | 104.53 | 25.6
Uniform Pitch | n/a | 6 | 1.75 | 138.3326 | 0.375 | 53.88 | 25.6
Target RPM | 25 | 7 | 1.5 | 87.1132 | 0.273 | 26.8 | 25.6
Omega (rad/s) | 2.618 | 8 | 1.31 | 58.0262 | 0.138 | 10.02 | 25.6
Rho (kg/m3) | 1027 | 9 | 1.16 | 40.2888 | -0.019 | 1.03 | 25.6
Nb (upstream) | 5 | 10 | 1.048 | 29.7094 | -0.166 | -2.25 | 25.6
Nb (downstream) | 0
Section | CLEAN NACA 63-418 | TSR | U (m/s) | Power Available (kW) | CP | Power (kW) | RPM
Rt (m) | 4
Rr (m) | 0.4 | 2 | 5.24 | 3713.6773 | 0.145 | 539.69 | 25.6
C (uniform) (m) | 0.4 | 3 | 3.49 | 1097.202 | 0.4 | 440.82 | 25.6
Design AoA (deg) | 6 | 4 | 2.62 | 464.2097 | 0.46 | 212.93 | 25.6
Uop (m/s) | 2 | 5 | 2.096 | 237.6753 | 0.44 | 105.04 | 25.6
Uniform Pitch | n/a | 6 | 1.75 | 138.3326 | 0.4 | 54.97 | 25.6
Target RPM | 25 | 7 | 1.5 | 87.1132 | 0.32 | 27.87 | 25.6
Omega (rad/s) | 2.618 | 8 | 1.31 | 58.0262 | 0.21 | 12.47 | 25.6
Rho (kg/m3) | 1027 | 9 | 1.16 | 40.2888 | 0.109 | 4.4 | 25.6
Nb (upstream) | 5 | 10 | 1.048 | 29.7094 | 0.024 | 0.722 | 25.6
Nb (downstream) | 0
Section | CLEAN NACA 63-424 | TSR | U (m/s) | Power Available (kW) | CP | Power (kW) | RPM
Rt (m) | 4
Rr (m) | 0.4 | 2 | 5.24 | 3713.6773 | 0.256 | 950.91 | 25.6
C (uniform) (m) | 0.4 | 3 | 3.49 | 1097.202 | 0.3445 | 378.06 | 25.6
Design AoA (deg) | 6 | 4 | 2.62 | 464.2097 | 0.46 | 213.43 | 25.6
Uop (m/s) | 2 | 5 | 2.096 | 237.6753 | 0.44 | 105.74 | 25.6
Uniform Pitch | n/a | 6 | 1.75 | 138.3326 | 0.39 | 54.022 | 25.6
Target RPM | 25 | 7 | 1.5 | 87.1132 | 0.3 | 26.48 | 25.6
Omega (rad/s) | 2.618 | 8 | 1.31 | 58.0262 | 0.21 | 11.94 | 25.6
Rho (kg/m3) | 1027 | 9 | 1.16 | 40.2888 | 0.085 | 3.42 | 25.6
Nb (upstream) | 5 | 10 | 1.048 | 29.7094 | 0.0182 | 0.541 | 25.6
Nb (downstream) | 0

## Degradation
NREL S814, Uniform Chord, Twisted Blade Clean vs Degraded
Blade Tip Radius (m) | 4
Rotational Speed (rad/s) | 2.62
Blade Tip Speed (m/s) | 10.48
Section | CLEAN NREL S814 | TSR | U (m/s) | Power Available (kW) | CP | Power (kW) | RPM
Rt (m) | 4
Rr (m) | 0.4 | 2 | 5.24 | 3713.6773 | 0.186 | 702.82 | 25.6
C (uniform) (m) | 0.4 | 3 | 3.49 | 1097.202 | 0.4 | 447.83 | 25.6
Design AoA (deg) | 6 | 4 | 2.62 | 464.2097 | 0.45 | 215.12 | 25.6
Uop (m/s) | 2 | 5 | 2.096 | 237.6753 | 0.43 | 104.53 | 25.6
Uniform Pitch | n/a | 6 | 1.75 | 138.3326 | 0.375 | 53.88 | 25.6
Target RPM | 25 | 7 | 1.5 | 87.1132 | 0.273 | 26.8 | 25.6
Omega (rad/s) | 2.618 | 8 | 1.31 | 58.0262 | 0.138 | 10.02 | 25.6
Rho (kg/m3) | 1027 | 9 | 1.16 | 40.2888 | -0.019 | 1.03 | 25.6
Nb (upstream) | 5 | 10 | 1.048 | 29.7094 | -0.166 | -2.25 | 25.6
Nb (downstream) | 0
Section | Full Deg NREL S814 | TSR | U (m/s) | Power Available (kW) | CP | Power (kW) | RPM
Rt (m) | 4
Rr (m) | 0.4 | 2 | 5.24 | 3713.6773 | -0.046 | -169.38 | 25.6
C (uniform) (m) | 0.4 | 3 | 3.49 | 1097.202 | 0.097 | 106.91 | 25.6
Design AoA (deg) | 6 | 4 | 2.62 | 464.2097 | 0.41 | 191.44 | 25.6
Uop (m/s) | 2 | 5 | 2.096 | 237.6753 | 0.39 | 93.07 | 25.6
Uniform Pitch | n/a | 6 | 1.75 | 138.3326 | 0.32 | 44.15 | 25.6
Target RPM | 25 | 7 | 1.5 | 87.1132 | 0.202 | 17.62 | 25.6
Omega (rad/s) | 2.618 | 8 | 1.31 | 58.0262 | 0.06 | 3.33 | 25.6
Rho (kg/m3) | 1027 | 9 | 1.16 | 40.2888 | -0.089 | -3.57 | 25.6
Nb (upstream) | 5 | 10 | 1.048 | 29.7094 | -0.129 | -3.84 | 25.6
Nb (downstream) | 0
Section | Root Deg NREL S814 | TSR | U (m/s) | Power Available (kW) | CP | Power (kW) | RPM
Rt (m) | 4
Rr (m) | 0.4 | 2 | 5.24 | 3713.6773 | 0.172 | 638.11 | 25.6
C (uniform) (m) | 0.4 | 3 | 3.49 | 1097.202 | 0.373 | 409.21 | 25.6
Design AoA (deg) | 6 | 4 | 2.62 | 464.2097 | 0.45 | 207.95 | 25.6
Uop (m/s) | 2 | 5 | 2.096 | 237.6753 | 0.43 | 102.56 | 25.6
Uniform Pitch | n/a | 6 | 1.75 | 138.3326 | 0.37 | 51.02 | 25.6
Target RPM | 25 | 7 | 1.5 | 87.1132 | 0.27 | 23.12 | 25.6
Omega (rad/s) | 2.618 | 8 | 1.31 | 58.0262 | 0.14 | 8.02 | 25.6
Rho (kg/m3) | 1027 | 9 | 1.16 | 40.2888 | -0.019 | -0.76 | 25.6
Nb (upstream) | 5 | 10 | 1.048 | 29.7094 | -0.17 | -4.94 | 25.6
Nb (downstream) | 0
Section | Root-Mid Deg NREL S814 | TSR | U (m/s) | Power Available (kW) | CP | Power (kW) | RPM
Rt (m) | 4
Rr (m) | 0.4 | 2 | 5.24 | 3713.6773 | 0.0929 | 345.12 | 25.6
C (uniform) (m) | 0.4 | 3 | 3.49 | 1097.202 | 0.211 | 232 | 25.6
Design AoA (deg) | 6 | 4 | 2.62 | 464.2097 | 0.43 | 198.86 | 25.6
Uop (m/s) | 2 | 5 | 2.096 | 237.6753 | 0.41 | 97.75 | 25.6
Uniform Pitch | n/a | 6 | 1.75 | 138.3326 | 0.344 | 47.56 | 25.6
Target RPM | 25 | 7 | 1.5 | 87.1132 | 0.234 | 20.36 | 25.6
Omega (rad/s) | 2.618 | 8 | 1.31 | 58.0262 | 0.096 | 5.56 | 25.6
Rho (kg/m3) | 1027 | 9 | 1.16 | 40.2888 | -0.041 | -1.65 | 25.6
Nb (upstream) | 5 | 10 | 1.048 | 29.7094 | -0.16 | -4.76 | 25.6
Nb (downstream) | 0
Section | Mid-Tip Deg NREL S814 | TSR | U (m/s) | Power Available (kW) | CP | Power (kW) | RPM
Rt (m) | 4
Rr (m) | 0.4 | 2 | 5.24 | 3713.6773 | -0.029 | -109.15 | 25.6
C (uniform) (m) | 0.4 | 3 | 3.49 | 1097.202 | 0.128 | 140.64 | 25.6
Design AoA (deg) | 6 | 4 | 2.62 | 464.2097 | 0.41 | 192.54 | 25.6
Uop (m/s) | 2 | 5 | 2.096 | 237.6753 | 0.39 | 93.04 | 25.6
Uniform Pitch | n/a | 6 | 1.75 | 138.3326 | 0.33 | 45 | 25.6
Target RPM | 25 | 7 | 1.5 | 87.1132 | 0.21 | 18.32 | 25.6
Omega (rad/s) | 2.618 | 8 | 1.31 | 58.0262 | 0.06 | 3.33 | 25.6
Rho (kg/m3) | 1027 | 9 | 1.16 | 40.2888 | -0.089 | -3.57 | 25.6
Nb (upstream) | 5 | 10 | 1.048 | 29.7094 | -0.129 | -3.84 | 25.6
Nb (downstream) | 0
Section | Tip Deg NREL S814 | TSR | U (m/s) | Power Available (kW) | CP | Power (kW) | RPM
Rt (m) | 4
Rr (m) | 0.4 | 2 | 5.24 | 3713.6773 | 0.0495 | 183.84 | 25.6
C (uniform) (m) | 0.4 | 3 | 3.49 | 1097.202 | 0.29 | 317.84 | 25.6
Design AoA (deg) | 6 | 4 | 2.62 | 464.2097 | 0.43 | 201.63 | 25.6
Uop (m/s) | 2 | 5 | 2.096 | 237.6753 | 0.41 | 97.84 | 25.6
Uniform Pitch | n/a | 6 | 1.75 | 138.3326 | 0.35 | 48.46 | 25.6
Target RPM | 25 | 7 | 1.5 | 87.1132 | 0.242 | 21.09 | 25.6
Omega (rad/s) | 2.618 | 8 | 1.31 | 58.0262 | 0.097 | 5.78 | 25.6
Rho (kg/m3) | 1027 | 9 | 1.16 | 40.2888 | -0.067 | -2.68 | 25.6
Nb (upstream) | 5 | 10 | 1.048 | 29.7094 | -0.135 | -4.018 | 25.6
Nb (downstream) | 0

## Contra-Rotation
NREL S814, Uniform Chord, Twisted Blade, Contra-Rotation
Blade Tip Radius (m) | 4
Rotational Speed (rad/s) | 2.62
Blade Tip Speed (m/s) | 10.48
Section | CLEAN NREL S814 | TSR | U (m/s) | Power Available (kW) | CP | Power (kW) | RPM
Rt (m) | 4 | 1 | 10.48
Rr (m) | 0.4 | 2 | 5.24 | 3713.6773 | 0.186 | 702.82 | 25.6
C (uniform) (m) | 0.4 | 3 | 3.49 | 1097.202 | 0.4 | 447.83 | 25.6
Design AoA (deg) | 6 | 4 | 2.62 | 464.2097 | 0.45 | 215.12 | 25.6
Uop (m/s) | 2 | 5 | 2.096 | 237.6753 | 0.43 | 104.53 | 25.6
Uniform Pitch | n/a | 6 | 1.75 | 138.3326 | 0.375 | 53.88 | 25.6
Target RPM | 25 | 7 | 1.5 | 87.1132 | 0.273 | 26.8 | 25.6
Omega (rad/s) | 2.618 | 8 | 1.31 | 58.0262 | 0.138 | 10.02 | 25.6
Rho (kg/m3) | 1027 | 9 | 1.16 | 40.2888 | -0.019 | 1.03 | 25.6
Nb (upstream) | 5 | 10 | 1.048 | 29.7094 | -0.166 | -2.25 | 25.6
Nb (downstream) | 0
Section | CLEAN-Contra NREL S814 | TSR | U (m/s) | Power Available (kW) | CP1 | CP2 | CP(tot) | Power (kW) | RPM
Rt (m) | 4 | 1 | 10.48
Rr (m) | 0.4 | 2 | 5.24 | 3713.6773 | 0.15157 | -0.01069 | 0.14088 | 523.204 | 25.6
C (uniform) (m) | 0.4 | 3 | 3.49 | 1097.202 | 0.19904 | 0.20775 | 0.40679 | 446.328 | 25.6
Design AoA (deg) | 6 | 4 | 2.62 | 464.2097 | 0.18416 | 0.19787 | 0.38203 | 177.343 | 25.6
Uop (m/s) | 2 | 5 | 2.096 | 237.6753 | 0.14591 | 0.18419 | 0.3301 | 77.783 | 25.6
Uniform Pitch | n/a | 6 | 1.75 | 138.3326 | 0.05257 | 0.13618 | 0.18875 | 26.109 | 25.6
Target RPM | 25 | 7 | 1.5 | 87.1132 | -0.0408 | 0.10547 | 0.06467 | 5.634 | 25.6
Omega (rad/s) | 2.618 | 8 | 1.31 | 58.0262 | -0.02453 | 0.1013 | 0.07677 | 4.455 | 26.8
Rho (kg/m3) | 1027 | 9 | 1.16 | 40.2888 | 0 | 0.15207 | 0.15207 | 6.127 | 35.2
Nb (upstream) | 5 | 10 | 1.048 | 29.7094 | 0 | 0.19552 | 0.19552 | 5.842 | 25.6
Nb (downstream) | 5
Section | Deg NREL S814 | TSR | U (m/s) | Power Available (kW) | CP | Power (kW) | RPM
Rt (m) | 4 | 1 | 10.48
Rr (m) | 0.4 | 2 | 5.24 | 3713.6773 | -0.046 | -169.38 | 25.6
C (uniform) (m) | 0.4 | 3 | 3.49 | 1097.202 | 0.097 | 106.91 | 25.6
Design AoA (deg) | 6 | 4 | 2.62 | 464.2097 | 0.41 | 191.44 | 25.6
Uop (m/s) | 2 | 5 | 2.096 | 237.6753 | 0.39 | 93.07 | 25.6
Uniform Pitch | n/a | 6 | 1.75 | 138.3326 | 0.32 | 44.15 | 25.6
Target RPM | 25 | 7 | 1.5 | 87.1132 | 0.202 | 17.62 | 25.6
Omega (rad/s) | 2.618 | 8 | 1.31 | 58.0262 | 0.06 | 3.33 | 25.6
Rho (kg/m3) | 1027 | 9 | 1.16 | 40.2888 | -0.089 | -3.57 | 25.6
Nb (upstream) | 5 | 10 | 1.048 | 29.7094 | -0.129 | -3.84 | 25.6
Nb (downstream) | 0
Section | Deg-Contra NREL S814 | TSR | U (m/s) | Power Available (kW) | CP1 | CP2 | CP(tot) | Power (kW) | RPM
Rt (m) | 4 | 1 | 10.48
Rr (m) | 0.4 | 2 | 5.24 | 3713.6773 | -0.01479 | -0.01573 | -0.03052 | -113.368 | 25.6
C (uniform) (m) | 0.4 | 3 | 3.49 | 1097.202 | 0.14559 | 0.10136 | 0.24695 | 270.954 | 25.6
Design AoA (deg) | 6 | 4 | 2.62 | 464.2097 | 0.18659 | 0.21845 | 0.40504 | 188.023 | 25.6
Uop (m/s) | 2 | 5 | 2.096 | 237.6753 | 0.14516 | 0.12663 | 0.27179 | 64.044 | 25.6
Uniform Pitch | n/a | 6 | 1.75 | 138.3326 | 0.05294 | 0.08184 | 0.13478 | 18.645 | 25.6
Target RPM | 25 | 7 | 1.5 | 87.1132 | -0.02194 | 0.05217 | 0.03023 | 2.633 | 25.6
Omega (rad/s) | 2.618 | 8 | 1.31 | 58.0262 | -0.00157 | 0.08883 | 0.08726 | 5.063 | 26.8
Rho (kg/m3) | 1027 | 9 | 1.16 | 40.2888 | 0 | 0.19215 | 0.19215 | 7.742 | 35.2
Nb (upstream) | 5 | 10 | 1.048 | 29.7094 | 0 | 0.22606 | 0.22606 | 6.755 | 25.6
Nb (downstream) | 5
Section | CLEAN NREL S814 | TSR | U (m/s) | Power Available (kW) | CP | Power (kW) | RPM
Rt (m) | 4
Rr (m) | 0.4 | 2 | 5.24 | 3713.6773 | 0.10713 | 396.9188 | 25.6
C (uniform) (m) | 0.4 | 3 | 3.49 | 1097.202 | 0.2788 | 305.9219 | 25.6
Design AoA (deg) | 6 | 4 | 2.62 | 464.2097 | 0.38947 | 180.38 | 25.6
Uop (m/s) | 2 | 5 | 2.096 | 237.6753 | 0.39669 | 94.014 | 25.6
Uniform Pitch | n/a | 6 | 1.75 | 138.3326 | 0.3699 | 50.745 | 25.6
Target RPM | 25 | 7 | 1.5 | 87.1132 | 0.3093 | 26.6837 | 25.6
Omega (rad/s) | 2.618 | 8 | 1.31 | 58.0262 | 0.2115 | 12.222 | 25.6
Rho (kg/m3) | 1027 | 9 | 1.16 | 40.2888 | 0.08556 | 3.4742 | 25.6
Nb (upstream) | 3 | 10 | 1.048 | 29.7094 | -0.0139 | -0.41183 | 25.6
Nb (downstream) | 0
Section | CLEAN-Contra NREL S814 | TSR | U (m/s) | Power Available (kW) | CP1 | CP2 | CP(tot) | Power (kW) | RPM
Rt (m) | 4
Rr (m) | 0.4 | 2 | 5.24 | 3713.6773 | 0.075 | 0.00143 | 0.07643 | -113.368 | 25.6
C (uniform) (m) | 0.4 | 3 | 3.49 | 1097.202 | 0.171 | 0.126 | 0.297 | 4295765847.0934 | 25.6
Design AoA (deg) | 6 | 4 | 2.62 | 464.2097 | 0.2086 | 0.18815 | 0.39675 | 188.023 | 25.6
Uop (m/s) | 2 | 5 | 2.096 | 237.6753 | 0.20506 | 0.21125 | 0.41631 | 64.044 | 25.6
Uniform Pitch | n/a | 6 | 1.75 | 138.3326 | 0.1786 | 0.2145 | 0.3931 | 18.645 | 25.6
Target RPM | 25 | 7 | 1.5 | 87.1132 | 0.136 | 0.193 | 0.329 | 2.633 | 25.6
Omega (rad/s) | 2.618 | 8 | 1.31 | 58.0262 | 0.09805 | 0.17055 | 0.2686 | 5.063 | 26.8
Rho (kg/m3) | 1027 | 9 | 1.16 | 40.2888 | 0.067758 | 0.1501 | 0.21786 | 7.742 | 35.2
Nb (upstream) | 3 | 10 | 1.048 | 29.7094 | 0.043 | 0.1257 | 0.1687 | 6.755 | 25.6
Nb (downstream) | 4
Section | DEGRADED NREL S814 | TSR | U (m/s) | Power Available (kW) | CP | Power (kW) | RPM
Rt (m) | 4
Rr (m) | 0.4 | 2 | 5.24 | 3713.6773 | -0.0355 | -131.963 | 25.6
C (uniform) (m) | 0.4 | 3 | 3.49 | 1097.202 | 0.03153 | 34.59 | 25.6
Design AoA (deg) | 6 | 4 | 2.62 | 464.2097 | 0.25977 | 120.597 | 25.6
Uop (m/s) | 2 | 5 | 2.096 | 237.6753 | 0.3412 | 81.559 | 25.6
Uniform Pitch | n/a | 6 | 1.75 | 138.3326 | 0.3075 | 42.542 | 25.6
Target RPM | 25 | 7 | 1.5 | 87.1132 | 0.2338 | 20.366 | 25.6
Omega (rad/s) | 2.618 | 8 | 1.31 | 58.0262 | 0.1181 | 6.853 | 25.6
Rho (kg/m3) | 1027 | 9 | 1.16 | 40.2888 | 0.0172 | 0.693 | 25.5
Nb (upstream) | 3 | 10 | 1.048 | 29.7094 | -0.0881 | -2.631 | 25.6
Section | DEGRADED-Contra NREL S814 | TSR | U (m/s) | Power Available (kW) | CP1 | CP2 | CP(tot) | Power (kW) | RPM
Rt (m) | 4
Rr (m) | 0.4 | 2 | 5.24 | 3713.6773 | -0.0196 | 0.0362 | 0.0166 | 61.466 | 25.6
C (uniform) (m) | 0.4 | 3 | 3.49 | 1097.202 | 0.0695 | 0.2007 | 0.2702 | 296.451 | 25.6
Design AoA (deg) | 6 | 4 | 2.62 | 464.2097 | 0.1961 | 0.17625 | 0.37235 | 172.8485 | 25.6
Uop (m/s) | 2 | 5 | 2.096 | 237.6753 | 0.1823 | 0.1518 | 0.3341 | 79.4073 | 25.6
Uniform Pitch | n/a | 6 | 1.75 | 138.3326 | 0.1416 | 0.1518 | 0.2934 | 40.59 | 25.6
Target RPM | 25 | 7 | 1.5 | 87.1132 | 0.0685 | 0.1141 | 0.1826 | 15.906 | 25.6
Omega (rad/s) | 2.618 | 8 | 1.31 | 58.0262 | 0.0035 | 0.0897 | 0.0932 | 5.41 | 26.8
Rho (kg/m3) | 1027 | 9 | 1.16 | 40.2888 | -0.0479 | 0.1079 | 0.06 | 2.417 | 26.7
Nb (upstream) | 3
Nb (downstream) | 4