## Carbon Calculator
BALANCE OF PLANT: Carbon Calculator
Element | t CO2e/Element | No. Turbines |  | 50
Foundations | 10509.89 | Turbine Capacity (MW) |  | 2
Crane Pads | 1762.12 | Wind Farm Lifespan (yrs) |  | 20
Onsite Roads | 3006.625 | Wind Farm Capacity (MW) |  | 100
Substation | 2.8975 | Capacity Factor % |  | 30
Cable Trenches | 84
Cables to Substation | 286.7722
Cables to Grid | 2657.6312
Transformers | 0 | Emission Factor
Transport of Materials | 517.1881 | Grid-mix | 0.43 | t CO2e/MWh
Total | 18309.9359
|  | PayBack Years | 0.16203 | years
|  | Carbon Footprint | 3.4836 | g CO2e/kWh
Note on B9: Katherine Blum: t CO2e = tonne (metric) of Carbon Dioxide equivalents
Note on N18: Katherine Blum: Change emission factor

## Civils Construction Input
Foundations
Number of Foundations | 50 | Construction |  | Distance (km) |  |  |  |  | EMBODIED CARBON | Transported Carbon
Dimensions |  | Material |  | Travelled from Source |  |  | t CO2e/t material | t CO2e/foundation | t CO2e/Total | t CO2e/material | t CO2e/foundations
Length (m) | 16 | Concrete | Concrete X4 | 10 | Tonnes | 1843.2 | 0.12 | 210.1978 | 10509.89 | 1.8067 | 2.3939
Width (m) | 16 | Steel | Steel AV recycled content | 20 | % Steel by Vol | 5% | 1.46 |  |  | 0.58718
Depth (m) | 3
Volume (m^3) | 768
Crane Hardstandings
Number of Hardstandings | 50 | Construction |  | Distance (km) |  |  |  |  | EMBODIED CARBON | Transported Carbon
Dimensions |  | Material | Depth (mm) | Travelled from Source | Vol (m^3) | Tonnes | t CO2e/t material | t CO2e/ Hardstanding | t CO2e/Total | t CO2e/ material | t CO2e/Cranepads
Length (m) | 20 | Aggregates | 4000 | 10 | 3200 | 6400 | 0.005 | 35.2424 | 1762.12 | 6.2733 | 6.2799
Width (m) | 40 | HDPE | 2 | 40 | 1.6 | 1.68 | 1.93 |  |  | 0.0065869
Onsite Roads
Dimensions |  | Construction |  | Distance (km) |  |  |  |  | EMBODIED CARBON | Transported Carbon
Total Length (m) | 25000 | Material | Depth (mm) | Travelled from Source | Vol (m^3) | Tonnes | t CO2e/t material |  | t CO2e/Total | t CO2e/ material | t CO2e/ Onsite Roads
Width average (m) | 5 | Aggregates | 2000 | 10 | 250000 | 500000 | 0.005 |  | 3006.625 | 490.1 | 491.1292
|  | HDPE | 2 | 40 | 250 | 262.5 | 1.93 |  |  | 1.0292
Substation
|  | Construction |  | Distance (km) |  |  |  |  | EMBODIED CARBON | Transported Carbon
|  | Material |  | Travelled from Source |  |  | t CO2e/t material |  | t CO2e/Total | t CO2e/ material | t CO2e/ Substation
|  | Concrete | Concrete X4 | 10 | Tonnes | 24 | 0.12 |  | 2.8975 | 0.023525 | 0.023548
|  | Steel | Steel AV recycled content | 20 | Tonnes | 0.012 | 1.46 |  |  | 2.3525e-05
Cable Trenches
Dimensions |  | Construction |  | Distance (km) |  |  |  |  | EMBODIED CARBON | Transported Carbon
Length (m) | 45000 | Material |  | Travelled from Source | Vol (m^3) | Tonnes | t CO2e/t material |  | t CO2e/ Total | t CO2e/ material | t CO2e/ Trenches
Depth (mm) | 1000 | Soils & Stone |  |  | 0 | 0 | 0.051 |  | 84 | 0 | 16.4674
|  | Sand |  | 10 | 14000 | 16800 | 0.005 |  |  | 16.4674
Cables to Substation
Cable 1
Dimensions |  | Construction |  | Distance (km) | [5 empty] | Transported Carbon
Length (m) | 25000 | Material |  | Travelled from Source | Vol (m^3) | Tonnes | t CO2e/t material |  | t CO2e/ Total | t CO2e/ material | t CO2e/ Cable 1
Area (mm^2) | 50 | Copper General |  | 20 | 1.25 | 11.125 | 2.71 |  | 286.7722 | 0.021809 | 0.021809
|  | PVC |  |  | 99.737 | 82.7817 | 3.1 |  |  | 0
Cable 2
Dimensions |  | Construction |  | Distance (km) | [5 empty] | Transported Carbon
Length (m) | 25000 | Material |  | Travelled from Source | Vol (m^3) | Tonnes | t CO2e/t material |  | t CO2e/ Total | t CO2e/ material | t CO2e/ Cable 2
Area (mm^2) | 0 | Copper recycled |  |  | 0 | 0 | 0.27 |  | 0 | 0 | 0
|  | PVC |  |  | 0 | 0 | 3.1 |  | EMBODIED CARBON | 0
t CO2e/Cable Total
286.7722
Cables to Grid
Cable 1
Dimensions |  | Construction |  | Distance (km) | [5 empty] | Transported Carbon
Length (m) | 20000 | Material |  | Travelled from Source | Vol (m^3) | Tonnes | t CO2e/t material |  | t CO2e/ Total | t CO2e/ material | t CO2e/ Cable 1
Area (mm^2) | 2500 | Copper General |  | 20 | 50 | 445 | 2.71 |  | 2657.6312 | 0.87238 | 0.87238
|  | PVC |  |  | 564.1979 | 468.2843 | 3.1 |  |  | 0
Cable 2
Dimensions |  | Construction |  | Distance (km) | [5 empty] | Transported Carbon
Length (m) | 0 | Material |  | Travelled from Source | Vol (m^3) | Tonnes | t CO2e/t material |  | t CO2e/ Total | t CO2e/ material | t CO2e/ Cable 2
Area (mm^2) |  | Copper General |  |  | 0 | 0 | 2.71 |  | 0 | 0 | 0
|  | PVC |  |  | 0 | 0 | 3.1 |  | EMBODIED CARBON | 0
t CO2e/Cable Total
2657.6312
Transformers
|  | Construction |  | Distance (km) | [5 empty] | Transported Carbon
|  | Material |  | Travelled from Source |  | Tonnes | t CO2e/t material |  | T CO2e/ Total | t CO2e/ material | t CO2e/ Transformer
|  | Steel AV recycled content |  | 0 |  | 0 | 1.46 |  | 0 | 0 | 0
|  | Copper General |  | 0 |  | 0 | 2.71 |  |  | 0

## Data
Concrete X4 | 0.12 |  | Copper General | 2.71
Concrete X3 | 0.113 |  | Copper recycled | 0.27
Concrete X2 | 0.113 |  | Aluminium General | 9.16
Concrete X1 | 0.01 |  | Aluminium Recycled | 1.69
Unknown | 0.12
Steel AV recycled content |  | 1.46
Engineering steel recycled |  | 0.72
Steel Reused |  | 0.15
Unknown |  | 0.72
Coal-Fired
Grid-mix