## Tidal_Data
Tidal Data Isle of Whithorn | [7 empty] | Tidal Ranges Isle of Whithorn
Date | Time in min | Time in s | Raw Tidal data in m | Difference in m | Abs. Difference in m | <5.05m | >5.05m | MEAN: | 5.0492 | m
2014-12-18 | 0 | 0 | 1.8 |  | 0 | 0 | FALSE
2014-12-18 | 351 | 21060 | 5.7 | -3.9 | 3.9 | 3.9 | FALSE | MAX: | 8 | m
2014-12-18 | 738 | 44280 | 1.9 | 3.8 | 3.8 | 3.8 | FALSE
2014-12-18 | 1093 | 65580 | 5.8 | -3.9 | 3.9 | 3.9 | FALSE | MIN: | 1.75 | m
2014-12-19 | 1491 | 89460 | 1.6 | 4.2 | 4.2 | 4.2 | FALSE
2014-12-19 | 1840 | 110400 | 6.1 | -4.5 | 4.5 | 4.5 | FALSE | Mean MIN | 4.0141 | m
2014-12-19 | 2230 | 133800 | 1.6 | 4.5 | 4.5 | 4.5 | FALSE
2014-12-19 | 2580 | 154800 | 6.1 | -4.5 | 4.5 | 4.5 | FALSE | Mean MAX | 6.0205 | m
2014-12-20 | 2978 | 178680 | 1.3 | 4.8 | 4.8 | 4.8 | FALSE
2014-12-20 | 3325 | 199500 | 6.4 | -5.1 | 5.1 | FALSE | 5.1
2014-12-20 | 3718 | 223080 | 1.3 | 5.1 | 5.1 | FALSE | 5.1
2014-12-20 | 4064 | 243840 | 6.4 | -5.1 | 5.1 | FALSE | 5.1
2014-12-21 | 4461 | 267660 | 1.1 | 5.3 | 5.3 | FALSE | 5.3
2014-12-21 | 4806 | 288360 | 6.7 | -5.6 | 5.6 | FALSE | 5.6
2014-12-21 | 5203 | 312180 | 1 | 5.7 | 5.7 | FALSE | 5.7
2014-12-21 | 5548 | 332880 | 6.7 | -5.7 | 5.7 | FALSE | 5.7
2014-12-22 | 5945 | 356700 | 0.9 | 5.8 | 5.8 | FALSE | 5.8
2014-12-22 | 6288 | 377280 | 7 | -6.1 | 6.1 | FALSE | 6.1
2014-12-22 | 6687 | 401220 | 0.8 | 6.2 | 6.2 | FALSE | 6.2
2014-12-22 | 7031 | 421860 | 6.9 | -6.1 | 6.1 | FALSE | 6.1
2014-12-23 | 7426 | 445560 | 0.8 | 6.1 | 6.1 | FALSE | 6.1
2014-12-23 | 7771 | 466260 | 7.1 | -6.3 | 6.3 | FALSE | 6.3
2014-12-23 | 8171 | 490260 | 0.7 | 6.4 | 6.4 | FALSE | 6.4
2014-12-24 | 8516 | 510960 | 7 | -6.3 | 6.3 | FALSE | 6.3
2014-12-24 | 8909 | 534540 | 0.7 | 6.3 | 6.3 | FALSE | 6.3
2014-12-24 | 9256 | 555360 | 7.2 | -6.5 | 6.5 | FALSE | 6.5
2014-12-24 | 9654 | 579240 | 0.6 | 6.6 | 6.6 | FALSE | 6.6
2014-12-25 | 10002 | 600120 | 7 | -6.4 | 6.4 | FALSE | 6.4
2014-12-25 | 10390 | 623400 | 0.8 | 6.2 | 6.2 | FALSE | 6.2
2014-12-25 | 10743 | 644580 | 7.2 | -6.4 | 6.4 | FALSE | 6.4
2014-12-25 | 11139 | 668340 | 0.7 | 6.5 | 6.5 | FALSE | 6.5
2014-12-26 | 11491 | 689460 | 6.8 | -6.1 | 6.1 | FALSE | 6.1
2014-12-26 | 11875 | 712500 | 0.9 | 5.9 | 5.9 | FALSE | 5.9
2014-12-26 | 12232 | 733920 | 7 | -6.1 | 6.1 | FALSE | 6.1
2014-12-26 | 12629 | 757740 | 0.8 | 6.2 | 6.2 | FALSE | 6.2
2014-12-27 | 12982 | 778920 | 6.6 | -5.8 | 5.8 | FALSE | 5.8
2014-12-27 | 13365 | 801900 | 1.1 | 5.5 | 5.5 | FALSE | 5.5
2014-12-27 | 13725 | 823500 | 6.8 | -5.7 | 5.7 | FALSE | 5.7
2014-12-27 | 14121 | 847260 | 1 | 5.8 | 5.8 | FALSE | 5.8
2014-12-28 | 14476 | 868560 | 6.3 | -5.3 | 5.3 | FALSE | 5.3
2014-12-28 | 14860 | 891600 | 1.4 | 4.9 | 4.9 | 4.9 | FALSE
2014-12-28 | 15223 | 913380 | 6.5 | -5.1 | 5.1 | FALSE | 5.1
2014-12-28 | 15619 | 937140 | 1.3 | 5.2 | 5.2 | FALSE | 5.2
2014-12-29 | 15977 | 958620 | 6 | -4.7 | 4.7 | 4.7 | FALSE
2014-12-29 | 16362 | 981720 | 1.6 | 4.4 | 4.4 | 4.4 | FALSE
2014-12-29 | 16727 | 1003620 | 6.2 | -4.6 | 4.6 | 4.6 | FALSE
2014-12-30 | 17124 | 1027440 | 1.5 | 4.7 | 4.7 | 4.7 | FALSE
2014-12-30 | 17486 | 1049160 | 5.8 | -4.3 | 4.3 | 4.3 | FALSE
2014-12-30 | 17875 | 1072500 | 1.7 | 4.1 | 4.1 | 4.1 | FALSE
2014-12-30 | 18236 | 1094160 | 6 | -4.3 | 4.3 | 4.3 | FALSE
2014-12-31 | 18637 | 1118220 | 1.7 | 4.3 | 4.3 | 4.3 | FALSE
2014-12-31 | 19000 | 1140000 | 5.8 | -4.1 | 4.1 | 4.1 | FALSE
2014-12-31 | 19392 | 1163520 | 1.7 | 4.1 | 4.1 | 4.1 | FALSE
2014-12-31 | 19746 | 1184760 | 6 | -4.3 | 4.3 | 4.3 | FALSE
2015-01-01 | 20091 | 1205460 | 1.6 | 4.4 | 4.4 | 4.4 | FALSE
2015-01-01 | 20449 | 1226940 | 5.9 | -4.3 | 4.3 | 4.3 | FALSE
2015-01-01 | 20842 | 1250520 | 1.6 | 4.3 | 4.3 | 4.3 | FALSE
2015-01-01 | 21193 | 1271580 | 6.1 | -4.5 | 4.5 | 4.5 | FALSE
2015-01-02 | 21591 | 1295460 | 1.5 | 4.6 | 4.6 | 4.6 | FALSE
2015-01-02 | 21947 | 1316820 | 6.1 | -4.6 | 4.6 | 4.6 | FALSE
2015-01-02 | 22342 | 1340520 | 1.4 | 4.7 | 4.7 | 4.7 | FALSE
2015-01-02 | 22690 | 1361400 | 6.2 | -4.8 | 4.8 | 4.8 | FALSE
2015-01-03 | 23083 | 1384980 | 1.3 | 4.9 | 4.9 | 4.9 | FALSE
2015-01-03 | 23437 | 1406220 | 6.4 | -5.1 | 5.1 | FALSE | 5.1
2015-01-03 | 23833 | 1429980 | 1.2 | 5.2 | 5.2 | FALSE | 5.2
2015-01-03 | 24178 | 1450680 | 6.4 | -5.2 | 5.2 | FALSE | 5.2
2015-01-04 | 24568 | 1474080 | 1.2 | 5.2 | 5.2 | FALSE | 5.2
2015-01-04 | 24921 | 1495260 | 6.6 | -5.4 | 5.4 | FALSE | 5.4
2015-01-04 | 25317 | 1519020 | 1.1 | 5.5 | 5.5 | FALSE | 5.5
2015-01-04 | 25660 | 1539600 | 6.5 | -5.4 | 5.4 | FALSE | 5.4
2015-01-05 | 26043 | 1562580 | 1.1 | 5.4 | 5.4 | FALSE | 5.4
2015-01-05 | 26395 | 1583700 | 6.7 | -5.6 | 5.6 | FALSE | 5.6
2015-01-05 | 26782 | 1606920 | 1 | 5.7 | 5.7 | FALSE | 5.7
2015-01-05 | 27125 | 1627500 | 6.6 | -5.6 | 5.6 | FALSE | 5.6
2015-01-06 | 27507 | 1650420 | 1.1 | 5.5 | 5.5 | FALSE | 5.5
2015-01-06 | 27861 | 1671660 | 6.7 | -5.6 | 5.6 | FALSE | 5.6
2015-01-06 | 28257 | 1695420 | 1 | 5.7 | 5.7 | FALSE | 5.7
2015-01-07 | 28600 | 1716000 | 6.6 | -5.6 | 5.6 | FALSE | 5.6
2015-01-07 | 28980 | 1738800 | 1.1 | 5.5 | 5.5 | FALSE | 5.5
2015-01-07 | 29334 | 1760040 | 6.7 | -5.6 | 5.6 | FALSE | 5.6
2015-01-07 | 29729 | 1783740 | 1 | 5.7 | 5.7 | FALSE | 5.7
2015-01-08 | 30074 | 1804440 | 6.5 | -5.5 | 5.5 | FALSE | 5.5
2015-01-08 | 30448 | 1826880 | 1.2 | 5.3 | 5.3 | FALSE | 5.3
2015-01-08 | 30807 | 1848420 | 6.6 | -5.4 | 5.4 | FALSE | 5.4
2015-01-08 | 31199 | 1871940 | 1.1 | 5.5 | 5.5 | FALSE | 5.5
2015-01-09 | 31548 | 1892880 | 6.4 | -5.3 | 5.3 | FALSE | 5.3
2015-01-09 | 31917 | 1915020 | 1.3 | 5.1 | 5.1 | FALSE | 5.1
2015-01-09 | 32281 | 1936860 | 6.5 | -5.2 | 5.2 | FALSE | 5.2
2015-01-09 | 32669 | 1960140 | 1.3 | 5.2 | 5.2 | FALSE | 5.2
2015-01-10 | 33022 | 1981320 | 6.2 | -4.9 | 4.9 | 4.9 | FALSE
2015-01-10 | 33389 | 2003340 | 1.4 | 4.8 | 4.8 | 4.8 | FALSE
2015-01-10 | 33755 | 2025300 | 6.3 | -4.9 | 4.9 | 4.9 | FALSE
2015-01-10 | 34142 | 2048520 | 1.4 | 4.9 | 4.9 | 4.9 | FALSE
2015-01-11 | 34498 | 2069880 | 6 | -4.6 | 4.6 | 4.6 | FALSE
2015-01-11 | 34865 | 2091900 | 1.6 | 4.4 | 4.4 | 4.4 | FALSE
2015-01-11 | 35232 | 2113920 | 6.1 | -4.5 | 4.5 | 4.5 | FALSE
2015-01-11 | 35619 | 2137140 | 1.6 | 4.5 | 4.5 | 4.5 | FALSE
2015-01-12 | 35977 | 2158620 | 5.8 | -4.2 | 4.2 | 4.2 | FALSE
2015-01-12 | 36347 | 2180820 | 1.8 | 4 | 4 | 4 | FALSE
2015-01-12 | 36712 | 2202720 | 5.8 | -4 | 4 | 4 | FALSE
2015-01-12 | 37103 | 2226180 | 1.8 | 4 | 4 | 4 | FALSE
2015-01-13 | 37463 | 2247780 | 5.5 | -3.7 | 3.7 | 3.7 | FALSE
2015-01-13 | 37836 | 2270160 | 2.1 | 3.4 | 3.4 | 3.4 | FALSE
2015-01-13 | 38201 | 2292060 | 5.6 | -3.5 | 3.5 | 3.5 | FALSE
2015-01-13 | 38597 | 2315820 | 2 | 3.6 | 3.6 | 3.6 | FALSE
2015-01-14 | 38960 | 2337600 | 5.3 | -3.3 | 3.3 | 3.3 | FALSE
2015-01-14 | 39340 | 2360400 | 2.2 | 3.1 | 3.1 | 3.1 | FALSE
2015-01-14 | 39706 | 2382360 | 5.4 | -3.2 | 3.2 | 3.2 | FALSE
2015-01-15 | 40109 | 2406540 | 2.1 | 3.3 | 3.3 | 3.3 | FALSE
2015-01-15 | 40471 | 2428260 | 5.3 | -3.2 | 3.2 | 3.2 | FALSE
2015-01-15 | 40859 | 2451540 | 2.2 | 3.1 | 3.1 | 3.1 | FALSE
2015-01-15 | 41222 | 2473320 | 5.4 | -3.2 | 3.2 | 3.2 | FALSE
2015-01-16 | 41633 | 2497980 | 2 | 3.4 | 3.4 | 3.4 | FALSE
2015-01-16 | 41985 | 2519100 | 5.4 | -3.4 | 3.4 | 3.4 | FALSE
2015-01-16 | 42382 | 2542920 | 2 | 3.4 | 3.4 | 3.4 | FALSE
2015-01-16 | 42734 | 2564040 | 5.5 | -3.5 | 3.5 | 3.5 | FALSE
2015-01-17 | 43141 | 2588460 | 1.8 | 3.7 | 3.7 | 3.7 | FALSE
2015-01-17 | 43489 | 2609340 | 5.8 | -4 | 4 | 4 | FALSE
2015-01-17 | 43886 | 2633160 | 1.7 | 4.1 | 4.1 | 4.1 | FALSE
2015-01-17 | 44236 | 2654160 | 5.9 | -4.2 | 4.2 | 4.2 | FALSE
2015-01-18 | 44636 | 2678160 | 1.4 | 4.5 | 4.5 | 4.5 | FALSE
2015-01-18 | 44984 | 2699040 | 6.2 | -4.8 | 4.8 | 4.8 | FALSE
2015-01-18 | 45381 | 2722860 | 1.3 | 4.9 | 4.9 | 4.9 | FALSE
2015-01-18 | 45730 | 2743800 | 6.3 | -5 | 5 | 5 | FALSE
2015-01-19 | 46126 | 2767560 | 1.1 | 5.2 | 5.2 | FALSE | 5.2
2015-01-19 | 46472 | 2788320 | 6.6 | -5.5 | 5.5 | FALSE | 5.5
2015-01-19 | 46873 | 2812380 | 1 | 5.6 | 5.6 | FALSE | 5.6
2015-01-19 | 47218 | 2833080 | 6.6 | -5.6 | 5.6 | FALSE | 5.6
2015-01-20 | 47615 | 2856900 | 0.8 | 5.8 | 5.8 | FALSE | 5.8
2015-01-20 | 47959 | 2877540 | 7 | -6.2 | 6.2 | FALSE | 6.2
2015-01-20 | 48361 | 2901660 | 0.7 | 6.3 | 6.3 | FALSE | 6.3
2015-01-20 | 48704 | 2922240 | 6.9 | -6.2 | 6.2 | FALSE | 6.2
2015-01-21 | 49100 | 2946000 | 0.6 | 6.3 | 6.3 | FALSE | 6.3
2015-01-21 | 49444 | 2966640 | 7.3 | -6.7 | 6.7 | FALSE | 6.7
2015-01-21 | 49847 | 2990820 | 0.4 | 6.9 | 6.9 | FALSE | 6.9
2015-01-22 | 50191 | 3011460 | 7.1 | -6.7 | 6.7 | FALSE | 6.7
2015-01-22 | 50583 | 3034980 | 0.5 | 6.6 | 6.6 | FALSE | 6.6
2015-01-22 | 50930 | 3055800 | 7.4 | -6.9 | 6.9 | FALSE | 6.9
2015-01-22 | 51331 | 3079860 | 0.3 | 7.1 | 7.1 | FALSE | 7.1
2015-01-23 | 51676 | 3100560 | 7.2 | -6.9 | 6.9 | FALSE | 6.9
2015-01-23 | 52067 | 3124020 | 0.5 | 6.7 | 6.7 | FALSE | 6.7
2015-01-23 | 52415 | 3144900 | 7.5 | -7 | 7 | FALSE | 7
2015-01-23 | 52814 | 3168840 | 0.3 | 7.2 | 7.2 | FALSE | 7.2
2015-01-24 | 53163 | 3189780 | 7.1 | -6.8 | 6.8 | FALSE | 6.8
2015-01-24 | 53550 | 3213000 | 0.6 | 6.5 | 6.5 | FALSE | 6.5
2015-01-24 | 53903 | 3234180 | 7.3 | -6.7 | 6.7 | FALSE | 6.7
2015-01-24 | 54300 | 3258000 | 0.5 | 6.8 | 6.8 | FALSE | 6.8
2015-01-25 | 54649 | 3278940 | 6.9 | -6.4 | 6.4 | FALSE | 6.4
2015-01-25 | 55036 | 3302160 | 0.8 | 6.1 | 6.1 | FALSE | 6.1
2015-01-25 | 55391 | 3323460 | 7.1 | -6.3 | 6.3 | FALSE | 6.3
2015-01-25 | 55787 | 3347220 | 0.8 | 6.3 | 6.3 | FALSE | 6.3
2015-01-26 | 56138 | 3368280 | 6.5 | -5.7 | 5.7 | FALSE | 5.7
2015-01-26 | 56524 | 3391440 | 1.1 | 5.4 | 5.4 | FALSE | 5.4
2015-01-26 | 56882 | 3412920 | 6.7 | -5.6 | 5.6 | FALSE | 5.6
2015-01-26 | 57276 | 3436560 | 1.1 | 5.6 | 5.6 | FALSE | 5.6
2015-01-27 | 57632 | 3457920 | 6.1 | -5 | 5 | 5 | FALSE
2015-01-27 | 58018 | 3481080 | 1.4 | 4.7 | 4.7 | 4.7 | FALSE
2015-01-27 | 58380 | 3502800 | 6.2 | -4.8 | 4.8 | 4.8 | FALSE
2015-01-27 | 58774 | 3526440 | 1.5 | 4.7 | 4.7 | 4.7 | FALSE
2015-01-28 | 59135 | 3548100 | 5.8 | -4.3 | 4.3 | 4.3 | FALSE
2015-01-28 | 59526 | 3571560 | 1.7 | 4.1 | 4.1 | 4.1 | FALSE
2015-01-28 | 59888 | 3593280 | 5.9 | -4.2 | 4.2 | 4.2 | FALSE
2015-01-29 | 60285 | 3617100 | 1.8 | 4.1 | 4.1 | 4.1 | FALSE
2015-01-29 | 60650 | 3639000 | 5.6 | -3.8 | 3.8 | 3.8 | FALSE
2015-01-29 | 61047 | 3662820 | 1.9 | 3.7 | 3.7 | 3.7 | FALSE
2015-01-29 | 61405 | 3684300 | 5.6 | -3.7 | 3.7 | 3.7 | FALSE
2015-01-30 | 61807 | 3708420 | 1.9 | 3.7 | 3.7 | 3.7 | FALSE
2015-01-30 | 62168 | 3730080 | 5.6 | -3.7 | 3.7 | 3.7 | FALSE
2015-01-30 | 62569 | 3754140 | 1.8 | 3.8 | 3.8 | 3.8 | FALSE
2015-01-30 | 62921 | 3775260 | 5.7 | -3.9 | 3.9 | 3.9 | FALSE
2015-01-31 | 63319 | 3799140 | 1.8 | 3.9 | 3.9 | 3.9 | FALSE
2015-01-31 | 63676 | 3820560 | 5.8 | -4 | 4 | 4 | FALSE
2015-01-31 | 64074 | 3844440 | 1.6 | 4.2 | 4.2 | 4.2 | FALSE
2015-01-31 | 64424 | 3865440 | 5.9 | -4.3 | 4.3 | 4.3 | FALSE
2015-02-01 | 64815 | 3888900 | 1.6 | 4.3 | 4.3 | 4.3 | FALSE
2015-02-01 | 65170 | 3910200 | 6.1 | -4.5 | 4.5 | 4.5 | FALSE
2015-02-01 | 65567 | 3934020 | 1.4 | 4.7 | 4.7 | 4.7 | FALSE
2015-02-01 | 65913 | 3954780 | 6.1 | -4.7 | 4.7 | 4.7 | FALSE
2015-02-02 | 66302 | 3978120 | 1.4 | 4.7 | 4.7 | 4.7 | FALSE
2015-02-02 | 66654 | 3999240 | 6.4 | -5 | 5 | 5 | FALSE
2015-02-02 | 67051 | 4023060 | 1.2 | 5.2 | 5.2 | FALSE | 5.2
2015-02-02 | 67395 | 4043700 | 6.3 | -5.1 | 5.1 | FALSE | 5.1
2015-02-03 | 67779 | 4066740 | 1.2 | 5.1 | 5.1 | FALSE | 5.1
2015-02-03 | 68130 | 4087800 | 6.6 | -5.4 | 5.4 | FALSE | 5.4
2015-02-03 | 68528 | 4111680 | 1 | 5.6 | 5.6 | FALSE | 5.6
2015-02-03 | 68870 | 4132200 | 6.5 | -5.5 | 5.5 | FALSE | 5.5
2015-02-04 | 69251 | 4155060 | 1.1 | 5.4 | 5.4 | FALSE | 5.4
2015-02-04 | 69604 | 4176240 | 6.7 | -5.6 | 5.6 | FALSE | 5.6
2015-02-04 | 70000 | 4200000 | 1 | 5.7 | 5.7 | FALSE | 5.7
2015-02-05 | 70343 | 4220580 | 6.6 | -5.6 | 5.6 | FALSE | 5.6
2015-02-05 | 70721 | 4243260 | 1.1 | 5.5 | 5.5 | FALSE | 5.5
2015-02-05 | 71076 | 4264560 | 6.7 | -5.6 | 5.6 | FALSE | 5.6
2015-02-05 | 71468 | 4288080 | 0.9 | 5.8 | 5.8 | FALSE | 5.8
2015-02-06 | 71813 | 4308780 | 6.6 | -5.7 | 5.7 | FALSE | 5.7
2015-02-06 | 72189 | 4331340 | 1 | 5.6 | 5.6 | FALSE | 5.6
2015-02-06 | 72547 | 4352820 | 6.7 | -5.7 | 5.7 | FALSE | 5.7
2015-02-06 | 72935 | 4376100 | 1 | 5.7 | 5.7 | FALSE | 5.7
2015-02-07 | 73284 | 4397040 | 6.6 | -5.6 | 5.6 | FALSE | 5.6
2015-02-07 | 73656 | 4419360 | 1.1 | 5.5 | 5.5 | FALSE | 5.5
2015-02-07 | 74017 | 4441020 | 6.7 | -5.6 | 5.6 | FALSE | 5.6
2015-02-07 | 74402 | 4464120 | 1 | 5.7 | 5.7 | FALSE | 5.7
2015-02-08 | 74756 | 4485360 | 6.5 | -5.5 | 5.5 | FALSE | 5.5
2015-02-08 | 75126 | 4507560 | 1.2 | 5.3 | 5.3 | FALSE | 5.3
2015-02-08 | 75488 | 4529280 | 6.5 | -5.3 | 5.3 | FALSE | 5.3
2015-02-08 | 75873 | 4552380 | 1.2 | 5.3 | 5.3 | FALSE | 5.3
2015-02-09 | 76227 | 4573620 | 6.3 | -5.1 | 5.1 | FALSE | 5.1
2015-02-09 | 76599 | 4595940 | 1.3 | 5 | 5 | 5 | FALSE
2015-02-09 | 76958 | 4617480 | 6.3 | -5 | 5 | 5 | FALSE
2015-02-09 | 77347 | 4640820 | 1.4 | 4.9 | 4.9 | 4.9 | FALSE
2015-02-10 | 77701 | 4662060 | 6.1 | -4.7 | 4.7 | 4.7 | FALSE
2015-02-10 | 78076 | 4684560 | 1.5 | 4.6 | 4.6 | 4.6 | FALSE
2015-02-10 | 78432 | 4705920 | 6.1 | -4.6 | 4.6 | 4.6 | FALSE
2015-02-10 | 78822 | 4729320 | 1.6 | 4.5 | 4.5 | 4.5 | FALSE
2015-02-11 | 79178 | 4750680 | 5.8 | -4.2 | 4.2 | 4.2 | FALSE
2015-02-11 | 79557 | 4773420 | 1.8 | 4 | 4 | 4 | FALSE
2015-02-11 | 79912 | 4794720 | 5.8 | -4 | 4 | 4 | FALSE
2015-02-11 | 80307 | 4818420 | 1.9 | 3.9 | 3.9 | 3.9 | FALSE
2015-02-12 | 80667 | 4840020 | 5.6 | -3.7 | 3.7 | 3.7 | FALSE
2015-02-12 | 81049 | 4862940 | 2 | 3.6 | 3.6 | 3.6 | FALSE
2015-02-12 | 81408 | 4884480 | 5.5 | -3.5 | 3.5 | 3.5 | FALSE
2015-02-12 | 81808 | 4908480 | 2.1 | 3.4 | 3.4 | 3.4 | FALSE
2015-02-13 | 82173 | 4930380 | 5.4 | -3.3 | 3.3 | 3.3 | FALSE
2015-02-13 | 82563 | 4953780 | 2.2 | 3.2 | 3.2 | 3.2 | FALSE
2015-02-13 | 82925 | 4975500 | 5.3 | -3.1 | 3.1 | 3.1 | FALSE
2015-02-14 | 83336 | 5000160 | 2.2 | 3.1 | 3.1 | 3.1 | FALSE
2015-02-14 | 83696 | 5021760 | 5.4 | -3.2 | 3.2 | 3.2 | FALSE
2015-02-14 | 84097 | 5045820 | 2.1 | 3.3 | 3.3 | 3.3 | FALSE
2015-02-14 | 84454 | 5067240 | 5.4 | -3.3 | 3.3 | 3.3 | FALSE
2015-02-15 | 84866 | 5091960 | 2 | 3.4 | 3.4 | 3.4 | FALSE
2015-02-15 | 85214 | 5112840 | 5.7 | -3.7 | 3.7 | 3.7 | FALSE
2015-02-15 | 85618 | 5137080 | 1.8 | 3.9 | 3.9 | 3.9 | FALSE
2015-02-15 | 85970 | 5158200 | 5.8 | -4 | 4 | 4 | FALSE
2015-02-16 | 86372 | 5182320 | 1.6 | 4.2 | 4.2 | 4.2 | FALSE
2015-02-16 | 86719 | 5203140 | 6.1 | -4.5 | 4.5 | 4.5 | FALSE
2015-02-16 | 87120 | 5227200 | 1.4 | 4.7 | 4.7 | 4.7 | FALSE
2015-02-16 | 87471 | 5248260 | 6.2 | -4.8 | 4.8 | 4.8 | FALSE
2015-02-17 | 87868 | 5272080 | 1.2 | 5 | 5 | 5 | FALSE
2015-02-17 | 88213 | 5292780 | 6.6 | -5.4 | 5.4 | FALSE | 5.4
2015-02-17 | 88616 | 5316960 | 0.9 | 5.7 | 5.7 | FALSE | 5.7
2015-02-17 | 88963 | 5337780 | 6.7 | -5.8 | 5.8 | FALSE | 5.8
2015-02-18 | 89359 | 5361540 | 0.8 | 5.9 | 5.9 | FALSE | 5.9
2015-02-18 | 89702 | 5382120 | 7.1 | -6.3 | 6.3 | FALSE | 6.3
2015-02-18 | 90106 | 5406360 | 0.5 | 6.6 | 6.6 | FALSE | 6.6
2015-02-18 | 90450 | 5427000 | 7.1 | -6.6 | 6.6 | FALSE | 6.6
2015-02-19 | 90846 | 5450760 | 0.5 | 6.6 | 6.6 | FALSE | 6.6
2015-02-19 | 91188 | 5471280 | 7.4 | -6.9 | 6.9 | FALSE | 6.9
2015-02-19 | 91592 | 5495520 | 0.2 | 7.2 | 7.2 | FALSE | 7.2
2015-02-20 | 91935 | 5516100 | 7.3 | -7.1 | 7.1 | FALSE | 7.1
2015-02-20 | 92329 | 5539740 | 0.3 | 7 | 7 | FALSE | 7
2015-02-20 | 92673 | 5560380 | 7.6 | -7.3 | 7.3 | FALSE | 7.3
2015-02-20 | 93076 | 5584560 | 0.1 | 7.5 | 7.5 | FALSE | 7.5
2015-02-21 | 93419 | 5605140 | 7.4 | -7.3 | 7.3 | FALSE | 7.3
2015-02-21 | 93812 | 5628720 | 0.2 | 7.2 | 7.2 | FALSE | 7.2
2015-02-21 | 94157 | 5649420 | 7.7 | -7.5 | 7.5 | FALSE | 7.5
2015-02-21 | 94556 | 5673360 | 0.1 | 7.6 | 7.6 | FALSE | 7.6
2015-02-22 | 94903 | 5694180 | 7.3 | -7.2 | 7.2 | FALSE | 7.2
2015-02-22 | 95292 | 5717520 | 0.3 | 7 | 7 | FALSE | 7
2015-02-22 | 95643 | 5738580 | 7.5 | -7.2 | 7.2 | FALSE | 7.2
2015-02-22 | 96038 | 5762280 | 0.3 | 7.2 | 7.2 | FALSE | 7.2
2015-02-23 | 96387 | 5783220 | 7.1 | -6.8 | 6.8 | FALSE | 6.8
2015-02-23 | 96775 | 5806500 | 0.6 | 6.5 | 6.5 | FALSE | 6.5
2015-02-23 | 97127 | 5827620 | 7.2 | -6.6 | 6.6 | FALSE | 6.6
2015-02-23 | 97521 | 5851260 | 0.7 | 6.5 | 6.5 | FALSE | 6.5
2015-02-24 | 97872 | 5872320 | 6.7 | -6 | 6 | FALSE | 6
2015-02-24 | 98260 | 5895600 | 1 | 5.7 | 5.7 | FALSE | 5.7
2015-02-24 | 98615 | 5916900 | 6.7 | -5.7 | 5.7 | FALSE | 5.7
2015-02-24 | 99006 | 5940360 | 1.1 | 5.6 | 5.6 | FALSE | 5.6
2015-02-25 | 99360 | 5961600 | 6.3 | -5.2 | 5.2 | FALSE | 5.2
2015-02-25 | 99750 | 5985000 | 1.4 | 4.9 | 4.9 | 4.9 | FALSE
2015-02-25 | 100109 | 6006540 | 6.2 | -4.8 | 4.8 | 4.8 | FALSE
2015-02-25 | 100497 | 6029820 | 1.6 | 4.6 | 4.6 | 4.6 | FALSE
2015-02-26 | 100858 | 6051480 | 5.8 | -4.2 | 4.2 | 4.2 | FALSE
2015-02-26 | 101253 | 6075180 | 1.8 | 4 | 4 | 4 | FALSE
2015-02-26 | 101615 | 6096900 | 5.7 | -3.9 | 3.9 | 3.9 | FALSE
2015-02-26 | 102005 | 6120300 | 2 | 3.7 | 3.7 | 3.7 | FALSE
2015-02-27 | 102373 | 6142380 | 5.5 | -3.5 | 3.5 | 3.5 | FALSE
2015-02-27 | 102777 | 6166620 | 2 | 3.5 | 3.5 | 3.5 | FALSE
2015-02-27 | 103135 | 6188100 | 5.4 | -3.4 | 3.4 | 3.4 | FALSE
2015-02-28 | 103534 | 6212040 | 2.2 | 3.2 | 3.2 | 3.2 | FALSE
2015-02-28 | 103898 | 6233880 | 5.4 | -3.2 | 3.2 | 3.2 | FALSE
2015-02-28 | 104307 | 6258420 | 2 | 3.4 | 3.4 | 3.4 | FALSE
2015-02-28 | 104659 | 6279540 | 5.5 | -3.5 | 3.5 | 3.5 | FALSE
2015-03-01 | 105056 | 6303360 | 2.1 | 3.4 | 3.4 | 3.4 | FALSE
2015-03-01 | 105414 | 6324840 | 5.6 | -3.5 | 3.5 | 3.5 | FALSE
2015-03-01 | 105816 | 6348960 | 1.8 | 3.8 | 3.8 | 3.8 | FALSE
2015-03-01 | 106167 | 6370020 | 5.7 | -3.9 | 3.9 | 3.9 | FALSE
2015-03-02 | 106557 | 6393420 | 1.8 | 3.9 | 3.9 | 3.9 | FALSE
2015-03-02 | 106910 | 6414600 | 6 | -4.2 | 4.2 | 4.2 | FALSE
2015-03-02 | 107309 | 6438540 | 1.5 | 4.5 | 4.5 | 4.5 | FALSE
2015-03-02 | 107656 | 6459360 | 6 | -4.5 | 4.5 | 4.5 | FALSE
2015-03-03 | 108044 | 6482640 | 1.6 | 4.4 | 4.4 | 4.4 | FALSE
2015-03-03 | 108393 | 6503580 | 6.3 | -4.7 | 4.7 | 4.7 | FALSE
2015-03-03 | 108791 | 6527460 | 1.2 | 5.1 | 5.1 | FALSE | 5.1
2015-03-03 | 109136 | 6548160 | 6.3 | -5.1 | 5.1 | FALSE | 5.1
2015-03-04 | 109520 | 6571200 | 1.3 | 5 | 5 | 5 | FALSE
2015-03-04 | 109870 | 6592200 | 6.5 | -5.2 | 5.2 | FALSE | 5.2
2015-03-04 | 110266 | 6615960 | 1.1 | 5.4 | 5.4 | FALSE | 5.4
2015-03-04 | 110608 | 6636480 | 6.5 | -5.4 | 5.4 | FALSE | 5.4
2015-03-05 | 110991 | 6659460 | 1.2 | 5.3 | 5.3 | FALSE | 5.3
2015-03-05 | 111342 | 6680520 | 6.7 | -5.5 | 5.5 | FALSE | 5.5
2015-03-05 | 111736 | 6704160 | 1 | 5.7 | 5.7 | FALSE | 5.7
2015-03-05 | 112079 | 6724740 | 6.6 | -5.6 | 5.6 | FALSE | 5.6
2015-03-06 | 112461 | 6747660 | 1.1 | 5.5 | 5.5 | FALSE | 5.5
2015-03-06 | 112809 | 6768540 | 6.9 | -5.8 | 5.8 | FALSE | 5.8
2015-03-06 | 113202 | 6792120 | 0.79 | 6.11 | 6.11 | FALSE | 6.11
2015-03-07 | 113549 | 6812940 | 6.73 | -5.94 | 5.94 | FALSE | 5.94
2015-03-07 | 113934 | 6836040 | 0.99 | 5.74 | 5.74 | FALSE | 5.74
2015-03-07 | 114281 | 6856860 | 6.98 | -5.99 | 5.99 | FALSE | 5.99
2015-03-07 | 114674 | 6880440 | 0.76 | 6.22 | 6.22 | FALSE | 6.22
2015-03-08 | 115020 | 6901200 | 6.78 | -6.02 | 6.02 | FALSE | 6.02
2015-03-08 | 115405 | 6924300 | 0.96 | 5.82 | 5.82 | FALSE | 5.82
2015-03-08 | 115753 | 6945180 | 6.96 | -6 | 6 | FALSE | 6
2015-03-08 | 116144 | 6968640 | 0.82 | 6.14 | 6.14 | FALSE | 6.14
2015-03-09 | 116491 | 6989460 | 6.74 | -5.92 | 5.92 | FALSE | 5.92
2015-03-09 | 116877 | 7012620 | 1.02 | 5.72 | 5.72 | FALSE | 5.72
2015-03-09 | 117225 | 7033500 | 6.83 | -5.81 | 5.81 | FALSE | 5.81
2015-03-09 | 117615 | 7056900 | 0.96 | 5.87 | 5.87 | FALSE | 5.87
2015-03-10 | 117964 | 7077840 | 6.61 | -5.65 | 5.65 | FALSE | 5.65
2015-03-10 | 118349 | 7100940 | 1.15 | 5.46 | 5.46 | FALSE | 5.46
2015-03-10 | 118699 | 7121940 | 6.61 | -5.46 | 5.46 | FALSE | 5.46
2015-03-10 | 119088 | 7145280 | 1.18 | 5.43 | 5.43 | FALSE | 5.43
2015-03-11 | 119438 | 7166280 | 6.42 | -5.24 | 5.24 | FALSE | 5.24
2015-03-11 | 119824 | 7189440 | 1.34 | 5.08 | 5.08 | FALSE | 5.08
2015-03-11 | 120177 | 7210620 | 6.33 | -4.99 | 4.99 | 4.99 | FALSE
2015-03-11 | 120563 | 7233780 | 1.44 | 4.89 | 4.89 | 4.89 | FALSE
2015-03-12 | 120918 | 7255080 | 6.18 | -4.74 | 4.74 | 4.74 | FALSE
2015-03-12 | 121305 | 7278300 | 1.57 | 4.61 | 4.61 | 4.61 | FALSE
2015-03-12 | 121661 | 7299660 | 6 | -4.43 | 4.43 | 4.43 | FALSE
2015-03-12 | 122046 | 7322760 | 1.74 | 4.26 | 4.26 | 4.26 | FALSE
2015-03-13 | 122405 | 7344300 | 5.93 | -4.19 | 4.19 | 4.19 | FALSE
2015-03-13 | 122795 | 7367700 | 1.81 | 4.12 | 4.12 | 4.12 | FALSE
2015-03-13 | 123156 | 7389360 | 5.68 | -3.87 | 3.87 | 3.87 | FALSE
2015-03-13 | 123541 | 7412460 | 2.03 | 3.65 | 3.65 | 3.65 | FALSE
2015-03-14 | 123906 | 7434360 | 5.71 | -3.68 | 3.68 | 3.68 | FALSE
2015-03-14 | 124301 | 7458060 | 1.99 | 3.72 | 3.72 | 3.72 | FALSE
2015-03-14 | 124667 | 7480020 | 5.46 | -3.47 | 3.47 | 3.47 | FALSE
2015-03-15 | 125053 | 7503180 | 2.21 | 3.25 | 3.25 | 3.25 | FALSE
2015-03-15 | 125431 | 7525860 | 5.64 | -3.43 | 3.43 | 3.43 | FALSE
2015-03-15 | 125823 | 7549380 | 1.98 | 3.66 | 3.66 | 3.66 | FALSE
2015-03-15 | 126190 | 7571400 | 5.48 | -3.5 | 3.5 | 3.5 | FALSE
2015-03-16 | 126576 | 7594560 | 2.14 | 3.34 | 3.34 | 3.34 | FALSE
2015-03-16 | 126943 | 7616580 | 5.86 | -3.72 | 3.72 | 3.72 | FALSE
2015-03-16 | 127344 | 7640640 | 1.69 | 4.17 | 4.17 | 4.17 | FALSE
2015-03-16 | 127707 | 7662420 | 5.82 | -4.13 | 4.13 | 4.13 | FALSE
2015-03-17 | 128093 | 7685580 | 1.8 | 4.02 | 4.02 | 4.02 | FALSE
2015-03-17 | 128453 | 7707180 | 6.32 | -4.52 | 4.52 | 4.52 | FALSE
2015-03-17 | 128853 | 7731180 | 1.23 | 5.09 | 5.09 | FALSE | 5.09
2015-03-17 | 129210 | 7752600 | 6.34 | -5.11 | 5.11 | FALSE | 5.11
2015-03-18 | 129597 | 7775820 | 1.33 | 5.01 | 5.01 | 5.01 | FALSE
2015-03-18 | 129952 | 7797120 | 6.9 | -5.57 | 5.57 | FALSE | 5.57
2015-03-18 | 130351 | 7821060 | 0.73 | 6.17 | 6.17 | FALSE | 6.17
2015-03-18 | 130703 | 7842180 | 6.9 | -6.17 | 6.17 | FALSE | 6.17
2015-03-19 | 131093 | 7865580 | 0.83 | 6.07 | 6.07 | FALSE | 6.07
2015-03-19 | 131443 | 7886580 | 7.44 | -6.61 | 6.61 | FALSE | 6.61
2015-03-19 | 131843 | 7910580 | 0.31 | 7.13 | 7.13 | FALSE | 7.13
2015-03-19 | 132190 | 7931400 | 7.39 | -7.08 | 7.08 | FALSE | 7.08
2015-03-20 | 132583 | 7954980 | 0.43 | 6.96 | 6.96 | FALSE | 6.96
2015-03-20 | 132930 | 7975800 | 7.84 | -7.41 | 7.41 | FALSE | 7.41
2015-03-20 | 133331 | 7999860 | 0.04 | 7.8 | 7.8 | FALSE | 7.8
2015-03-20 | 133689 | 8021340 | 7.68 | -7.64 | 7.64 | FALSE | 7.64
2015-03-21 | 134070 | 8044200 | 0.18 | 7.5 | 7.5 | FALSE | 7.5
2015-03-21 | 134415 | 8064900 | 8 | -7.82 | 7.82 | FALSE | 7.82
2015-03-21 | 134816 | 8088960 | 0 | 8 | 8 | FALSE | 8
2015-03-21 | 135159 | 8109540 | 7.84 | -7.84 | 7.84 | FALSE | 7.84
2015-03-22 | 135555 | 8133300 | 0.12 | 7.72 | 7.72 | FALSE | 7.72
2015-03-22 | 135899 | 8153940 | 7.96 | -7.84 | 7.84 | FALSE | 7.84
2015-03-22 | 136299 | 8177940 | 0.1 | 7.86 | 7.86 | FALSE | 7.86
1900-01-22 | 136642 | 8198520 | 7.73 | -7.63 | 7.63 | FALSE | 7.63
1900-01-22 | 137038 | 8222280 | 0.26 | 7.47 | 7.47 | FALSE | 7.47
1900-01-22 | 137384 | 8243040 | 7.67 | -7.41 | 7.41 | FALSE | 7.41
1900-01-22 | 137780 | 8266800 | 0.4 | 7.27 | 7.27 | FALSE | 7.27
2015-03-24 | 138126 | 8287560 | 7.42 | -7.02 | 7.02 | FALSE | 7.02
2015-03-24 | 138521 | 8311260 | 0.57 | 6.85 | 6.85 | FALSE | 6.85
2015-03-24 | 138869 | 8332140 | 7.19 | -6.62 | 6.62 | FALSE | 6.62
2015-03-24 | 139261 | 8355660 | 0.84 | 6.35 | 6.35 | FALSE | 6.35
2015-03-25 | 139611 | 8376660 | 6.97 | -6.13 | 6.13 | FALSE | 6.13
2015-03-25 | 140005 | 8400300 | 1 | 5.97 | 5.97 | FALSE | 5.97
2015-03-25 | 140357 | 8421420 | 6.6 | -5.6 | 5.6 | FALSE | 5.6
2015-03-25 | 140745 | 8444700 | 1.36 | 5.24 | 5.24 | FALSE | 5.24
2015-03-26 | 141100 | 8466000 | 6.43 | -5.07 | 5.07 | FALSE | 5.07
2015-03-26 | 141492 | 8489520 | 1.5 | 4.93 | 4.93 | 4.93 | FALSE
2015-03-26 | 141849 | 8510940 | 6 | -4.5 | 4.5 | 4.5 | FALSE
2015-03-26 | 142233 | 8533980 | 1.9 | 4.1 | 4.1 | 4.1 | FALSE
2015-03-27 | 142594 | 8555640 | 5.92 | -4.02 | 4.02 | 4.02 | FALSE
2015-03-27 | 142988 | 8579280 | 1.95 | 3.97 | 3.97 | 3.97 | FALSE
2015-03-27 | 143351 | 8601060 | 5.49 | -3.54 | 3.54 | 3.54 | FALSE
2015-03-27 | 143733 | 8623980 | 2.34 | 3.15 | 3.15 | 3.15 | FALSE
2015-03-28 | 144100 | 8646000 | 5.51 | -3.17 | 3.17 | 3.17 | FALSE
2015-03-28 | 144497 | 8669820 | 2.27 | 3.24 | 3.24 | 3.24 | FALSE
2015-03-28 | 144867 | 8692020 | 5.18 | -2.91 | 2.91 | 2.91 | FALSE
2015-03-28 | 145247 | 8714820 | 2.6 | 2.58 | 2.58 | 2.58 | FALSE
2015-03-29 | 145616 | 8736960 | 5.33 | -2.73 | 2.73 | 2.73 | FALSE
2015-03-29 | 146016 | 8760960 | 2.34 | 2.99 | 2.99 | 2.99 | FALSE
2015-03-29 | 146387 | 8783220 | 5.16 | -2.82 | 2.82 | 2.82 | FALSE
2015-03-30 | 146766 | 8805960 | 2.6 | 2.56 | 2.56 | 2.56 | FALSE
2015-03-30 | 147130 | 8827800 | 5.41 | -2.81 | 2.81 | 2.81 | FALSE
2015-03-30 | 147526 | 8851560 | 2.19 | 3.22 | 3.22 | 3.22 | FALSE
2015-03-30 | 147893 | 8873580 | 5.37 | -3.18 | 3.18 | 3.18 | FALSE
2015-03-31 | 148270 | 8896200 | 2.39 | 2.98 | 2.98 | 2.98 | FALSE
2015-03-31 | 148629 | 8917740 | 5.68 | -3.29 | 3.29 | 3.29 | FALSE
2015-03-31 | 149021 | 8941260 | 1.91 | 3.77 | 3.77 | 3.77 | FALSE
2015-03-31 | 149382 | 8962920 | 5.7 | -3.79 | 3.79 | 3.79 | FALSE
2015-04-01 | 149761 | 8985660 | 2.1 | 3.6 | 3.6 | 3.6 | FALSE
2015-04-01 | 150115 | 9006900 | 6 | -3.9 | 3.9 | 3.9 | FALSE
2015-04-01 | 150505 | 9030300 | 1.6 | 4.4 | 4.4 | 4.4 | FALSE
2015-04-01 | 150862 | 9051720 | 6.1 | -4.5 | 4.5 | 4.5 | FALSE
2015-04-02 | 151242 | 9074520 | 1.8 | 4.3 | 4.3 | 4.3 | FALSE
2015-04-02 | 151593 | 9095580 | 6.3 | -4.5 | 4.5 | 4.5 | FALSE
2015-04-02 | 151984 | 9119040 | 1.3 | 5 | 5 | 5 | FALSE
2015-04-02 | 152337 | 9140220 | 6.4 | -5.1 | 5.1 | FALSE | 5.1
2015-04-03 | 152719 | 9163140 | 1.5 | 4.9 | 4.9 | 4.9 | FALSE
2015-04-03 | 153068 | 9184080 | 6.6 | -5.1 | 5.1 | FALSE | 5.1
2015-04-03 | 153459 | 9207540 | 1.1 | 5.5 | 5.5 | FALSE | 5.5
2015-04-03 | 153809 | 9228540 | 6.7 | -5.6 | 5.6 | FALSE | 5.6
2015-04-04 | 154194 | 9251640 | 1.2 | 5.5 | 5.5 | FALSE | 5.5
2015-04-04 | 154542 | 9272520 | 6.9 | -5.7 | 5.7 | FALSE | 5.7
2015-04-04 | 154932 | 9295920 | 0.9 | 6 | 6 | FALSE | 6
2015-04-04 | 155289 | 9317340 | 6.9 | -6 | 6 | FALSE | 6
2015-04-05 | 155666 | 9339960 | 1 | 5.9 | 5.9 | FALSE | 5.9
2015-04-05 | 156014 | 9360840 | 7 | -6 | 6 | FALSE | 6
2015-04-05 | 156404 | 9384240 | 0.9 | 6.1 | 6.1 | FALSE | 6.1
2015-04-05 | 156752 | 9405120 | 7 | -6.1 | 6.1 | FALSE | 6.1
2015-04-06 | 157141 | 9428460 | 1 | 6 | 6 | FALSE | 6
2015-04-06 | 157487 | 9449220 | 7 | -6 | 6 | FALSE | 6
2015-04-06 | 157876 | 9472560 | 0.9 | 6.1 | 6.1 | FALSE | 6.1
2015-04-07 | 158224 | 9493440 | 7 | -6.1 | 6.1 | FALSE | 6.1
2015-04-07 | 158614 | 9516840 | 1 | 6 | 6 | FALSE | 6
2015-04-07 | 158961 | 9537660 | 6.9 | -5.9 | 5.9 | FALSE | 5.9
2015-04-07 | 159349 | 9560940 | 1 | 5.9 | 5.9 | FALSE | 5.9
2015-04-08 | 159698 | 9581880 | 6.9 | -5.9 | 5.9 | FALSE | 5.9
2015-04-08 | 160088 | 9605280 | 1 | 5.9 | 5.9 | FALSE | 5.9
2015-04-08 | 160437 | 9626220 | 6.7 | -5.7 | 5.7 | FALSE | 5.7
2015-04-08 | 160823 | 9649380 | 1.2 | 5.5 | 5.5 | FALSE | 5.5
2015-04-09 | 161174 | 9670440 | 6.7 | -5.5 | 5.5 | FALSE | 5.5
2015-04-09 | 161565 | 9693900 | 1.2 | 5.5 | 5.5 | FALSE | 5.5
2015-04-09 | 161916 | 9714960 | 6.4 | -5.2 | 5.2 | FALSE | 5.2
2015-04-09 | 162301 | 9738060 | 1.5 | 4.9 | 4.9 | 4.9 | FALSE
2015-04-10 | 162655 | 9759300 | 6.5 | -5 | 5 | 5 | FALSE
2015-04-10 | 163048 | 9782880 | 1.4 | 5.1 | 5.1 | FALSE | 5.1
2015-04-10 | 163403 | 9804180 | 6.1 | -4.7 | 4.7 | 4.7 | FALSE
2015-04-10 | 163785 | 9827100 | 1.8 | 4.3 | 4.3 | 4.3 | FALSE
2015-04-11 | 164144 | 9848640 | 6.23 | -4.43 | 4.43 | 4.43 | FALSE
2015-04-11 | 164540 | 9872400 | 1.6 | 4.63 | 4.63 | 4.63 | FALSE
2015-04-11 | 164899 | 9893940 | 5.8 | -4.2 | 4.2 | 4.2 | FALSE
2015-04-11 | 165281 | 9916860 | 2 | 3.8 | 3.8 | 3.8 | FALSE
2015-04-12 | 165644 | 9938640 | 6 | -4 | 4 | 4 | FALSE
2015-04-12 | 166044 | 9962640 | 1.8 | 4.2 | 4.2 | 4.2 | FALSE
2015-04-12 | 166409 | 9984540 | 5.6 | -3.8 | 3.8 | 3.8 | FALSE
2015-04-12 | 166792 | 10007520 | 2.2 | 3.4 | 3.4 | 3.4 | FALSE
2015-04-13 | 167158 | 10029480 | 5.9 | -3.7 | 3.7 | 3.7 | FALSE
2015-04-13 | 167562 | 10053720 | 1.8 | 4.1 | 4.1 | 4.1 | FALSE
2015-04-13 | 167929 | 10075740 | 5.7 | -3.9 | 3.9 | 3.9 | FALSE
2015-04-13 | 168313 | 10098780 | 2.1 | 3.6 | 3.6 | 3.6 | FALSE
2015-04-14 | 168678 | 10120680 | 6 | -3.9 | 3.9 | 3.9 | FALSE
2015-04-14 | 169080 | 10144800 | 1.6 | 4.4 | 4.4 | 4.4 | FALSE
2015-04-14 | 169444 | 10166640 | 6 | -4.4 | 4.4 | 4.4 | FALSE
2015-04-15 | 169830 | 10189800 | 1.8 | 4.2 | 4.2 | 4.2 | FALSE
2015-04-15 | 170189 | 10211340 | 6.4 | -4.6 | 4.6 | 4.6 | FALSE
2015-04-15 | 170588 | 10235280 | 1.2 | 5.2 | 5.2 | FALSE | 5.2
2015-04-15 | 170947 | 10256820 | 6.4 | -5.2 | 5.2 | FALSE | 5.2
2015-04-16 | 171335 | 10280100 | 1.4 | 5 | 5 | 5 | FALSE
2015-04-16 | 171689 | 10301340 | 6.9 | -5.5 | 5.5 | FALSE | 5.5
2015-04-16 | 172087 | 10325220 | 0.8 | 6.1 | 6.1 | FALSE | 6.1
2015-04-16 | 172441 | 10346460 | 7 | -6.2 | 6.2 | FALSE | 6.2
2015-04-17 | 172832 | 10369920 | 1 | 6 | 6 | FALSE | 6
2015-04-17 | 173181 | 10390860 | 7.3 | -6.3 | 6.3 | FALSE | 6.3
2015-04-17 | 173580 | 10414800 | 0.5 | 6.8 | 6.8 | FALSE | 6.8
2015-04-17 | 173928 | 10435680 | 7.4 | -6.9 | 6.9 | FALSE | 6.9
2015-04-18 | 174323 | 10459380 | 0.6 | 6.8 | 6.8 | FALSE | 6.8
2015-04-18 | 174669 | 10480140 | 7.6 | -7 | 7 | FALSE | 7
2015-04-18 | 175067 | 10504020 | 0.3 | 7.3 | 7.3 | FALSE | 7.3
2015-04-18 | 175414 | 10524840 | 7.7 | -7.4 | 7.4 | FALSE | 7.4
2015-04-19 | 175810 | 10548600 | 0.3 | 7.4 | 7.4 | FALSE | 7.4
2015-04-19 | 176154 | 10569240 | 7.7 | -7.4 | 7.4 | FALSE | 7.4
2015-04-19 | 176552 | 10593120 | 0.3 | 7.4 | 7.4 | FALSE | 7.4
2015-04-19 | 176897 | 10613820 | 7.8 | -7.5 | 7.5 | FALSE | 7.5
2015-04-20 | 177294 | 10637640 | 0.3 | 7.5 | 7.5 | FALSE | 7.5
2015-04-20 | 177639 | 10658340 | 7.7 | -7.4 | 7.4 | FALSE | 7.4
2015-04-20 | 178034 | 10682040 | 0.4 | 7.3 | 7.3 | FALSE | 7.3
2015-04-21 | 178380 | 10702800 | 7.6 | -7.2 | 7.2 | FALSE | 7.2
2015-04-21 | 178777 | 10726620 | 0.4 | 7.2 | 7.2 | FALSE | 7.2
2015-04-21 | 179123 | 10747380 | 7.4 | -7 | 7 | FALSE | 7
2015-04-21 | 179515 | 10770900 | 0.7 | 6.7 | 6.7 | FALSE | 6.7
2015-04-22 | 179863 | 10791780 | 7.4 | -6.7 | 6.7 | FALSE | 6.7
2015-04-22 | 180259 | 10815540 | 0.7 | 6.7 | 6.7 | FALSE | 6.7
2015-04-22 | 180607 | 10836420 | 7 | -6.3 | 6.3 | FALSE | 6.3
2015-04-22 | 180996 | 10859760 | 1 | 6 | 6 | FALSE | 6
2015-04-23 | 181347 | 10880820 | 7 | -6 | 6 | FALSE | 6
2015-04-23 | 181742 | 10904520 | 1 | 6 | 6 | FALSE | 6
2015-04-23 | 182094 | 10925640 | 6.5 | -5.5 | 5.5 | FALSE | 5.5
2015-04-23 | 182478 | 10948680 | 1.5 | 5 | 5 | 5 | FALSE
2015-04-24 | 182833 | 10969980 | 6.5 | -5 | 5 | 5 | FALSE
2015-04-24 | 183228 | 10993680 | 1.5 | 5 | 5 | 5 | FALSE
2015-04-24 | 183584 | 11015040 | 6 | -4.5 | 4.5 | 4.5 | FALSE
2015-04-24 | 183964 | 11037840 | 2 | 4 | 4 | 4 | FALSE
2015-04-25 | 184323 | 11059380 | 6 | -4 | 4 | 4 | FALSE
2015-04-25 | 184719 | 11083140 | 1.8 | 4.2 | 4.2 | 4.2 | FALSE
2015-04-25 | 185081 | 11104860 | 5.5 | -3.7 | 3.7 | 3.7 | FALSE
2015-04-25 | 185458 | 11127480 | 2.4 | 3.1 | 3.1 | 3.1 | FALSE
2015-04-26 | 185822 | 11149320 | 5.6 | -3.2 | 3.2 | 3.2 | FALSE
2015-04-26 | 186220 | 11173200 | 2.1 | 3.5 | 3.5 | 3.5 | FALSE
2015-04-26 | 186588 | 11195280 | 5.2 | -3.1 | 3.1 | 3.1 | FALSE
2015-04-26 | 186970 | 11218200 | 2.6 | 2.6 | 2.6 | 2.6 | FALSE
2015-04-27 | 187330 | 11239800 | 5.4 | -2.8 | 2.8 | 2.8 | FALSE
2015-04-27 | 187730 | 11263800 | 2.3 | 3.1 | 3.1 | 3.1 | FALSE
2015-04-27 | 188102 | 11286120 | 5.2 | -2.9 | 2.9 | 2.9 | FALSE
2015-04-28 | 188478 | 11308680 | 2.7 | 2.5 | 2.5 | 2.5 | FALSE
2015-04-28 | 188841 | 11330460 | 5.4 | -2.7 | 2.7 | 2.7 | FALSE
2015-04-28 | 189238 | 11354280 | 2.2 | 3.2 | 3.2 | 3.2 | FALSE
2015-04-28 | 189608 | 11376480 | 5.3 | -3.1 | 3.1 | 3.1 | FALSE
2015-04-29 | 189985 | 11399100 | 2.5 | 2.8 | 2.8 | 2.8 | FALSE
2015-04-29 | 190343 | 11420580 | 5.5 | -3 | 3 | 3 | FALSE
2015-04-29 | 190736 | 11444160 | 2 | 3.5 | 3.5 | 3.5 | FALSE
2015-04-29 | 191101 | 11466060 | 5.6 | -3.6 | 3.6 | 3.6 | FALSE
2015-04-30 | 191480 | 11488800 | 2.2 | 3.4 | 3.4 | 3.4 | FALSE
2015-04-30 | 191834 | 11510040 | 5.8 | -3.6 | 3.6 | 3.6 | FALSE
2015-04-30 | 192244 | 11534640 | 1.7 | 4.1 | 4.1 | 4.1 | FALSE
2015-04-30 | 192584 | 11555040 | 5.9 | -4.2 | 4.2 | 4.2 | FALSE
2015-05-01 | 192965 | 11577900 | 1.9 | 4 | 4 | 4 | FALSE
2015-05-01 | 193317 | 11599020 | 6.1 | -4.2 | 4.2 | 4.2 | FALSE
2015-05-01 | 193705 | 11622300 | 1.5 | 4.6 | 4.6 | 4.6 | FALSE
2015-05-01 | 194062 | 11643720 | 6.3 | -4.8 | 4.8 | 4.8 | FALSE
2015-05-02 | 194446 | 11666760 | 1.6 | 4.7 | 4.7 | 4.7 | FALSE
2015-05-02 | 194795 | 11687700 | 6.4 | -4.8 | 4.8 | 4.8 | FALSE
2015-05-02 | 195184 | 11711040 | 1.2 | 5.2 | 5.2 | FALSE | 5.2
2015-05-02 | 195537 | 11732220 | 6.6 | -5.4 | 5.4 | FALSE | 5.4
2015-05-03 | 195924 | 11755440 | 1.3 | 5.3 | 5.3 | FALSE | 5.3
2015-05-03 | 196272 | 11776320 | 6.6 | -5.3 | 5.3 | FALSE | 5.3
2015-05-03 | 196660 | 11799600 | 1.1 | 5.5 | 5.5 | FALSE | 5.5
2015-05-03 | 197011 | 11820660 | 6.8 | -5.7 | 5.7 | FALSE | 5.7
2015-05-04 | 197400 | 11844000 | 1.1 | 5.7 | 5.7 | FALSE | 5.7
2015-05-04 | 197747 | 11864820 | 6.8 | -5.7 | 5.7 | FALSE | 5.7
2015-05-04 | 198135 | 11888100 | 1 | 5.8 | 5.8 | FALSE | 5.8
2015-05-04 | 198490 | 11909400 | 7 | -6 | 6 | FALSE | 6
2015-05-05 | 198877 | 11932620 | 0.9 | 6.1 | 6.1 | FALSE | 6.1
2015-05-05 | 199223 | 11953380 | 6.9 | -6 | 6 | FALSE | 6
2015-05-05 | 199611 | 11976660 | 1 | 5.9 | 5.9 | FALSE | 5.9
2015-05-05 | 199962 | 11997720 | 7 | -6 | 6 | FALSE | 6
2015-05-06 | 200355 | 12021300 | 0.9 | 6.1 | 6.1 | FALSE | 6.1
2015-05-06 | 200702 | 12042120 | 6.8 | -5.9 | 5.9 | FALSE | 5.9
2015-05-06 | 201089 | 12065340 | 1 | 5.8 | 5.8 | FALSE | 5.8
2015-05-07 | 201439 | 12086340 | 7 | -6 | 6 | FALSE | 6
2015-05-07 | 201834 | 12110040 | 0.9 | 6.1 | 6.1 | FALSE | 6.1
2015-05-07 | 202182 | 12130920 | 6.7 | -5.8 | 5.8 | FALSE | 5.8
2015-05-07 | 202567 | 12154020 | 1.1 | 5.6 | 5.6 | FALSE | 5.6
2015-05-08 | 202920 | 12175200 | 6.9 | -5.8 | 5.8 | FALSE | 5.8
2015-05-08 | 203316 | 12198960 | 1 | 5.9 | 5.9 | FALSE | 5.9
2015-05-08 | 203666 | 12219960 | 6.5 | -5.5 | 5.5 | FALSE | 5.5
2015-05-08 | 204049 | 12242940 | 1.4 | 5.1 | 5.1 | FALSE | 5.1
2015-05-09 | 204404 | 12264240 | 6.7 | -5.3 | 5.3 | FALSE | 5.3
2015-05-09 | 204801 | 12288060 | 1.1 | 5.6 | 5.6 | FALSE | 5.6
2015-05-09 | 205155 | 12309300 | 6.2 | -5.1 | 5.1 | FALSE | 5.1
2015-05-09 | 205537 | 12332220 | 1.6 | 4.6 | 4.6 | 4.6 | FALSE
2015-05-10 | 205884 | 12353040 | 6.5 | -4.9 | 4.9 | 4.9 | FALSE
2015-05-10 | 206284 | 12377040 | 1.3 | 5.2 | 5.2 | FALSE | 5.2
2015-05-10 | 206642 | 12398520 | 6 | -4.7 | 4.7 | 4.7 | FALSE
2015-05-10 | 207023 | 12421380 | 1.8 | 4.2 | 4.2 | 4.2 | FALSE
2015-05-11 | 207394 | 12443640 | 6.2 | -4.4 | 4.4 | 4.4 | FALSE
2015-05-11 | 207796 | 12467760 | 1.5 | 4.7 | 4.7 | 4.7 | FALSE
2015-05-11 | 208158 | 12489480 | 5.8 | -4.3 | 4.3 | 4.3 | FALSE
2015-05-11 | 208540 | 12512400 | 2 | 3.8 | 3.8 | 3.8 | FALSE
2015-05-12 | 208903 | 12534180 | 6.1 | -4.1 | 4.1 | 4.1 | FALSE
2015-05-12 | 209306 | 12558360 | 1.6 | 4.5 | 4.5 | 4.5 | FALSE
2015-05-12 | 209672 | 12580320 | 5.8 | -4.2 | 4.2 | 4.2 | FALSE
2015-05-12 | 210055 | 12603300 | 2 | 3.8 | 3.8 | 3.8 | FALSE
2015-05-13 | 210417 | 12625020 | 6.1 | -4.1 | 4.1 | 4.1 | FALSE
2015-05-13 | 210818 | 12649080 | 1.5 | 4.6 | 4.6 | 4.6 | FALSE
2015-05-13 | 211183 | 12670980 | 6 | -4.5 | 4.5 | 4.5 | FALSE
2015-05-14 | 211567 | 12694020 | 1.8 | 4.2 | 4.2 | 4.2 | FALSE
2015-05-14 | 211925 | 12715500 | 6.3 | -4.5 | 4.5 | 4.5 | FALSE
2015-05-14 | 212323 | 12739380 | 1.2 | 5.1 | 5.1 | FALSE | 5.1
2015-05-14 | 212684 | 12761040 | 6.4 | -5.2 | 5.2 | FALSE | 5.2
2015-05-15 | 213073 | 12784380 | 1.4 | 5 | 5 | 5 | FALSE
2015-05-15 | 213426 | 12805560 | 6.6 | -5.2 | 5.2 | FALSE | 5.2
2015-05-15 | 213823 | 12829380 | 1 | 5.6 | 5.6 | FALSE | 5.6
2015-05-15 | 214179 | 12850740 | 6.7 | -5.7 | 5.7 | FALSE | 5.7
2015-05-16 | 214570 | 12874200 | 1 | 5.7 | 5.7 | FALSE | 5.7
2015-05-16 | 214920 | 12895200 | 6.9 | -5.9 | 5.9 | FALSE | 5.9
2015-05-16 | 215316 | 12918960 | 0.7 | 6.2 | 6.2 | FALSE | 6.2
2015-05-16 | 215668 | 12940080 | 7.1 | -6.4 | 6.4 | FALSE | 6.4
2015-05-17 | 216062 | 12963720 | 0.7 | 6.4 | 6.4 | FALSE | 6.4
2015-05-17 | 216410 | 12984600 | 7.1 | -6.4 | 6.4 | FALSE | 6.4
2015-05-17 | 216804 | 13008240 | 0.6 | 6.5 | 6.5 | FALSE | 6.5
2015-05-17 | 217154 | 13029240 | 7.3 | -6.7 | 6.7 | FALSE | 6.7
2015-05-18 | 217550 | 13053000 | 0.5 | 6.8 | 6.8 | FALSE | 6.8
2015-05-18 | 217896 | 13073760 | 7.2 | -6.7 | 6.7 | FALSE | 6.7
2015-05-18 | 218289 | 13097340 | 0.6 | 6.6 | 6.6 | FALSE | 6.6
2015-05-18 | 218647 | 13118820 | 7.4 | -6.8 | 6.8 | FALSE | 6.8
2015-05-19 | 219031 | 13141860 | 0.5 | 6.9 | 6.9 | FALSE | 6.9
2015-05-19 | 219377 | 13162620 | 7.2 | -6.7 | 6.7 | FALSE | 6.7
2015-05-19 | 219768 | 13186080 | 0.7 | 6.5 | 6.5 | FALSE | 6.5
2015-05-19 | 220117 | 13207020 | 7.4 | -6.7 | 6.7 | FALSE | 6.7
2015-05-20 | 220514 | 13230840 | 0.5 | 6.9 | 6.9 | FALSE | 6.9
2015-05-20 | 220861 | 13251660 | 7 | -6.5 | 6.5 | FALSE | 6.5
2015-05-20 | 221248 | 13274880 | 0.9 | 6.1 | 6.1 | FALSE | 6.1
2015-05-21 | 221599 | 13295940 | 7.2 | -6.3 | 6.3 | FALSE | 6.3
2015-05-21 | 221996 | 13319760 | 0.7 | 6.5 | 6.5 | FALSE | 6.5
2015-05-21 | 222344 | 13340640 | 6.6 | -5.9 | 5.9 | FALSE | 5.9
2015-05-21 | 222729 | 13363740 | 1.1 | 5.5 | 5.5 | FALSE | 5.5
2015-05-22 | 223081 | 13384860 | 6.9 | -5.8 | 5.8 | FALSE | 5.8
2015-05-22 | 223478 | 13408680 | 1 | 5.9 | 5.9 | FALSE | 5.9
2015-05-22 | 223829 | 13429740 | 6.3 | -5.3 | 5.3 | FALSE | 5.3
2015-05-22 | 224210 | 13452600 | 1.5 | 4.8 | 4.8 | 4.8 | FALSE
2015-05-23 | 224565 | 13473900 | 6.5 | -5 | 5 | 5 | FALSE
2015-05-23 | 224961 | 13497660 | 1.3 | 5.2 | 5.2 | FALSE | 5.2
2015-05-23 | 225315 | 13518900 | 5.9 | -4.6 | 4.6 | 4.6 | FALSE
2015-05-23 | 225693 | 13541580 | 1.8 | 4.1 | 4.1 | 4.1 | FALSE
2015-05-24 | 226051 | 13563060 | 6.1 | -4.3 | 4.3 | 4.3 | FALSE
2015-05-24 | 226447 | 13586820 | 1.6 | 4.5 | 4.5 | 4.5 | FALSE
2015-05-24 | 226806 | 13608360 | 5.6 | -4 | 4 | 4 | FALSE
2015-05-24 | 227181 | 13630860 | 2.1 | 3.5 | 3.5 | 3.5 | FALSE
2015-05-25 | 227541 | 13652460 | 5.8 | -3.7 | 3.7 | 3.7 | FALSE
2015-05-25 | 227939 | 13676340 | 1.9 | 3.9 | 3.9 | 3.9 | FALSE
2015-05-25 | 228242 | 13694520 | 5.3 | -3.4 | 3.4 | 3.4 | FALSE
2015-05-25 | 228676 | 13720560 | 2.4 | 2.9 | 2.9 | 2.9 | FALSE
2015-05-26 | 229038 | 13742280 | 5.5 | -3.1 | 3.1 | 3.1 | FALSE
2015-05-26 | 229437 | 13766220 | 2 | 3.5 | 3.5 | 3.5 | FALSE
2015-05-26 | 229805 | 13788300 | 5.2 | -3.2 | 3.2 | 3.2 | FALSE
2015-05-26 | 230176 | 13810560 | 2.5 | 2.7 | 2.7 | 2.7 | FALSE
2015-05-27 | 230537 | 13832220 | 5.4 | -2.9 | 2.9 | 2.9 | FALSE
2015-05-27 | 230934 | 13856040 | 2.1 | 3.3 | 3.3 | 3.3 | FALSE
2015-05-27 | 231304 | 13878240 | 5.2 | -3.1 | 3.1 | 3.1 | FALSE
2015-05-28 | 231681 | 13900860 | 2.4 | 2.8 | 2.8 | 2.8 | FALSE
2015-05-28 | 232040 | 13922400 | 5.4 | -3 | 3 | 3 | FALSE
2015-05-28 | 232434 | 13946040 | 2 | 3.4 | 3.4 | 3.4 | FALSE
2015-05-28 | 232802 | 13968120 | 5.4 | -3.4 | 3.4 | 3.4 | FALSE
2015-05-29 | 233182 | 13990920 | 2.2 | 3.2 | 3.2 | 3.2 | FALSE
2015-05-29 | 233537 | 14012220 | 5.6 | -3.4 | 3.4 | 3.4 | FALSE
2015-05-29 | 233928 | 14035680 | 1.8 | 3.8 | 3.8 | 3.8 | FALSE
2015-05-29 | 234292 | 14057520 | 5.7 | -3.9 | 3.9 | 3.9 | FALSE
2015-05-30 | 234674 | 14080440 | 2 | 3.7 | 3.7 | 3.7 | FALSE
2015-05-30 | 235027 | 14101620 | 5.8 | -3.8 | 3.8 | 3.8 | FALSE
2015-05-30 | 235415 | 14124900 | 1.6 | 4.2 | 4.2 | 4.2 | FALSE
2015-05-30 | 235776 | 14146560 | 6 | -4.4 | 4.4 | 4.4 | FALSE
2015-05-31 | 236161 | 14169660 | 1.6 | 4.4 | 4.4 | 4.4 | FALSE
2015-05-31 | 236512 | 14190720 | 6.1 | -4.5 | 4.5 | 4.5 | FALSE
2015-05-31 | 236899 | 14213940 | 1.4 | 4.7 | 4.7 | 4.7 | FALSE
2015-05-31 | 237256 | 14235360 | 6.3 | -4.9 | 4.9 | 4.9 | FALSE
2015-06-01 | 237650 | 14259000 | 1.32 | 4.98 | 4.98 | 4.98 | FALSE
2015-06-01 | 237999 | 14279940 | 6.3 | -4.98 | 4.98 | 4.98 | FALSE
2015-06-01 | 238386 | 14303160 | 1.2 | 5.1 | 5.1 | FALSE | 5.1
2015-06-01 | 238740 | 14324400 | 6.6 | -5.4 | 5.4 | FALSE | 5.4
2015-06-02 | 239132 | 14347920 | 1 | 5.6 | 5.6 | FALSE | 5.6
2015-06-02 | 239480 | 14368800 | 6.54 | -5.54 | 5.54 | FALSE | 5.54
2015-06-02 | 239866 | 14391960 | 1 | 5.54 | 5.54 | FALSE | 5.54
2015-06-02 | 240218 | 14413080 | 6.9 | -5.9 | 5.9 | FALSE | 5.9
2015-06-03 | 240613 | 14436780 | 0.8 | 6.1 | 6.1 | FALSE | 6.1
2015-06-03 | 240960 | 14457600 | 6.7 | -5.9 | 5.9 | FALSE | 5.9
2015-06-03 | 241346 | 14480760 | 0.9 | 5.8 | 5.8 | FALSE | 5.8
2015-06-03 | 241698 | 14501880 | 7.1 | -6.2 | 6.2 | FALSE | 6.2
2015-06-04 | 242094 | 14525640 | 0.7 | 6.4 | 6.4 | FALSE | 6.4
2015-06-04 | 242441 | 14546460 | 6.7 | -6 | 6 | FALSE | 6
2015-06-04 | 242827 | 14569620 | 0.9 | 5.8 | 5.8 | FALSE | 5.8
2015-06-05 | 243178 | 14590680 | 7.1 | -6.2 | 6.2 | FALSE | 6.2
2015-06-05 | 243577 | 14614620 | 0.6 | 6.5 | 6.5 | FALSE | 6.5
2015-06-05 | 243924 | 14635440 | 6.7 | -6.1 | 6.1 | FALSE | 6.1
2015-06-05 | 244310 | 14658600 | 1 | 5.7 | 5.7 | FALSE | 5.7
2015-06-06 | 244661 | 14679660 | 7.1 | -6.1 | 6.1 | FALSE | 6.1
2015-06-06 | 245061 | 14703660 | 0.7 | 6.4 | 6.4 | FALSE | 6.4
2015-06-06 | 245410 | 14724600 | 7 | -6.3 | 6.3 | FALSE | 6.3
2015-06-06 | 245794 | 14747640 | 1.1 | 5.9 | 5.9 | FALSE | 5.9
2015-06-07 | 246148 | 14768880 | 7 | -5.9 | 5.9 | FALSE | 5.9
2015-06-07 | 246548 | 14792880 | 0.8 | 6.2 | 6.2 | FALSE | 6.2
2015-06-07 | 246900 | 14814000 | 6.4 | -5.6 | 5.6 | FALSE | 5.6
2015-06-07 | 247283 | 14836980 | 1.3 | 5.1 | 5.1 | FALSE | 5.1
2015-06-08 | 247639 | 14858340 | 6.7 | -5.4 | 5.4 | FALSE | 5.4
2015-06-08 | 248040 | 14882400 | 1 | 5.7 | 5.7 | FALSE | 5.7
2015-06-08 | 248395 | 14903700 | 6.2 | -5.2 | 5.2 | FALSE | 5.2
2015-06-08 | 248778 | 14926680 | 1.5 | 4.7 | 4.7 | 4.7 | FALSE
2015-06-09 | 249136 | 14948160 | 6.5 | -5 | 5 | 5 | FALSE
2015-06-09 | 249537 | 14972220 | 1.2 | 5.3 | 5.3 | FALSE | 5.3
2015-06-09 | 249896 | 14993760 | 6 | -4.8 | 4.8 | 4.8 | FALSE
2015-06-09 | 250280 | 15016800 | 1.7 | 4.3 | 4.3 | 4.3 | FALSE
2015-06-10 | 250639 | 15038340 | 6.3 | -4.6 | 4.6 | 4.6 | FALSE
2015-06-10 | 251040 | 15062400 | 1.3 | 5 | 5 | 5 | FALSE
2015-06-10 | 251403 | 15084180 | 9 | -7.7 | 7.7 | FALSE | 7.7
2015-06-10 | 251788 | 15107280 | 1.8 | 7.2 | 7.2 | FALSE | 7.2
2015-06-11 | 252148 | 15128880 | 6.1 | -4.3 | 4.3 | 4.3 | FALSE
2015-06-11 | 252548 | 15152880 | 1.4 | 4.7 | 4.7 | 4.7 | FALSE
2015-06-11 | 252911 | 15174660 | 6 | -4.6 | 4.6 | 4.6 | FALSE
2015-06-12 | 253299 | 15197940 | 1.7 | 4.3 | 4.3 | 4.3 | FALSE
2015-06-12 | 253657 | 15219420 | 6.1 | -4.4 | 4.4 | 4.4 | FALSE
2015-06-12 | 254054 | 15243240 | 1.3 | 4.8 | 4.8 | 4.8 | FALSE
2015-06-12 | 254416 | 15264960 | 6.2 | -4.9 | 4.9 | 4.9 | FALSE
2015-06-13 | 254806 | 15288360 | 1.5 | 4.7 | 4.7 | 4.7 | FALSE
2015-06-13 | 255161 | 15309660 | 6.3 | -4.8 | 4.8 | 4.8 | FALSE
2015-06-13 | 255555 | 15333300 | 1.2 | 5.1 | 5.1 | FALSE | 5.1
2015-06-13 | 255914 | 15354840 | 6.43 | -5.23 | 5.23 | FALSE | 5.23
2015-06-14 | 256306 | 15378360 | 1.3 | 5.13 | 5.13 | FALSE | 5.13
2015-06-14 | 256658 | 15399480 | 6.4 | -5.1 | 5.1 | FALSE | 5.1
2015-06-14 | 257050 | 15423000 | 1.1 | 5.3 | 5.3 | FALSE | 5.3
2015-06-14 | 257406 | 15444360 | 6.7 | -5.6 | 5.6 | FALSE | 5.6
2015-06-15 | 257800 | 15468000 | 1 | 5.7 | 5.7 | FALSE | 5.7
2015-06-15 | 258150 | 15489000 | 6.6 | -5.6 | 5.6 | FALSE | 5.6
2015-06-15 | 258539 | 15512340 | 1 | 5.6 | 5.6 | FALSE | 5.6
2015-06-15 | 258893 | 15533580 | 6.9 | -5.9 | 5.9 | FALSE | 5.9
2015-06-16 | 259289 | 15557340 | 0.8 | 6.1 | 6.1 | FALSE | 6.1
2015-06-16 | 259637 | 15578220 | 6.7 | -5.9 | 5.9 | FALSE | 5.9
2015-06-16 | 260025 | 15601500 | 0.9 | 5.8 | 5.8 | FALSE | 5.8
2015-06-16 | 260377 | 15622620 | 7 | -6.1 | 6.1 | FALSE | 6.1
2015-06-17 | 260774 | 15646440 | 0.7 | 6.3 | 6.3 | FALSE | 6.3
2015-06-17 | 261121 | 15667260 | 5.7 | -5 | 5 | 5 | FALSE
2015-06-17 | 261508 | 15690480 | 0.9 | 4.8 | 4.8 | 4.8 | FALSE
2015-06-17 | 261859 | 15711540 | 7.1 | -6.2 | 6.2 | FALSE | 6.2
2015-06-18 | 262257 | 15735420 | 0.7 | 6.4 | 6.4 | FALSE | 6.4
2015-06-18 | 262604 | 15756240 | 6.6 | -5.9 | 5.9 | FALSE | 5.9
2015-06-18 | 262988 | 15779280 | 1 | 5.6 | 5.6 | FALSE | 5.6
2015-06-19 | 263340 | 15800400 | 7 | -6 | 6 | FALSE | 6
2015-06-19 | 263737 | 15824220 | 0.8 | 6.2 | 6.2 | FALSE | 6.2
2015-06-19 | 264085 | 15845100 | 6.5 | -5.7 | 5.7 | FALSE | 5.7
2015-06-19 | 264467 | 15868020 | 1.2 | 5.3 | 5.3 | FALSE | 5.3
2015-06-20 | 264820 | 15889200 | 6.8 | -5.6 | 5.6 | FALSE | 5.6
2015-06-20 | 265217 | 15913020 | 0.9 | 5.9 | 5.9 | FALSE | 5.9
2015-06-20 | 265566 | 15933960 | 6.3 | -5.4 | 5.4 | FALSE | 5.4
2015-06-20 | 265946 | 15956760 | 1.4 | 4.9 | 4.9 | 4.9 | FALSE
2015-06-21 | 266300 | 15978000 | 6.6 | -5.2 | 5.2 | FALSE | 5.2
2015-06-21 | 266696 | 16001760 | 1.1 | 5.5 | 5.5 | FALSE | 5.5
2015-06-21 | 267048 | 16022880 | 6 | -4.9 | 4.9 | 4.9 | FALSE
2015-06-21 | 267426 | 16045560 | 1.6 | 4.4 | 4.4 | 4.4 | FALSE
2015-06-22 | 267781 | 16066860 | 6.3 | -4.7 | 4.7 | 4.7 | FALSE
2015-06-22 | 268177 | 16090620 | 1.4 | 4.9 | 4.9 | 4.9 | FALSE
2015-06-22 | 268532 | 16111920 | 5.8 | -4.4 | 4.4 | 4.4 | FALSE
2015-06-22 | 268908 | 16134480 | 1.9 | 3.9 | 3.9 | 3.9 | FALSE
2015-06-23 | 269265 | 16155900 | 6 | -4.1 | 4.1 | 4.1 | FALSE
2015-06-23 | 269660 | 16179600 | 1.6 | 4.4 | 4.4 | 4.4 | FALSE
2015-06-23 | 270019 | 16201140 | 5.5 | -3.9 | 3.9 | 3.9 | FALSE
2015-06-23 | 270394 | 16223640 | 2.1 | 3.4 | 3.4 | 3.4 | FALSE
2015-06-24 | 270753 | 16245180 | 5.7 | -3.6 | 3.6 | 3.6 | FALSE
2015-06-24 | 271148 | 16268880 | 1.8 | 3.9 | 3.9 | 3.9 | FALSE
2015-06-24 | 271511 | 16290660 | 5.4 | -3.6 | 3.6 | 3.6 | FALSE
2015-06-24 | 271887 | 16313220 | 2.3 | 3.1 | 3.1 | 3.1 | FALSE
2015-06-25 | 280527 | 16831620 | 5.5 | -3.2 | 3.2 | 3.2 | FALSE
2015-06-25 | 280922 | 16855320 | 2 | 3.5 | 3.5 | 3.5 | FALSE
2015-06-25 | 281289 | 16877340 | 5.3 | -3.3 | 3.3 | 3.3 | FALSE
2015-06-25 | 281667 | 16900020 | 2.4 | 2.9 | 2.9 | 2.9 | FALSE
2015-06-26 | 282027 | 16921620 | 5.4 | -3 | 3 | 3 | FALSE
2015-06-26 | 282420 | 16945200 | 2 | 3.4 | 3.4 | 3.4 | FALSE
2015-06-26 | 282789 | 16967340 | 5.4 | -3.4 | 3.4 | 3.4 | FALSE
2015-06-27 | 283170 | 16990200 | 2.3 | 3.1 | 3.1 | 3.1 | FALSE
2015-06-27 | 283529 | 17011740 | 5.4 | -3.1 | 3.1 | 3.1 | FALSE
2015-06-27 | 283919 | 17035140 | 2 | 3.4 | 3.4 | 3.4 | FALSE
2015-06-27 | 284287 | 17057220 | 0.24583 | 1.75 | 1.75 | 1.75 | FALSE
2015-06-28 | 284672 | 17080320 | 2.1 | -1.85 | 1.85 | 1.85 | FALSE
2015-06-28 | 285028 | 17101680 | 5.6 | -3.5 | 3.5 | 3.5 | FALSE
2015-06-28 | 285416 | 17124960 | 1.8 | 3.8 | 3.8 | 3.8 | FALSE
2015-06-28 | 285779 | 17146740 | 5.8 | -4 | 4 | 4 | FALSE
2015-06-29 | 286168 | 17170080 | 1.8 | 4 | 4 | 4 | FALSE
2015-06-29 | 286522 | 17191320 | 5.8 | -4 | 4 | 4 | FALSE
2015-06-29 | 286908 | 17214480 | 1.6 | 4.2 | 4.2 | 4.2 | FALSE
2015-06-29 | 287268 | 17236080 | 6.2 | -4.6 | 4.6 | 4.6 | FALSE
2015-06-30 | 287659 | 17259540 | 1.4 | 4.8 | 4.8 | 4.8 | FALSE
2015-06-30 | 288011 | 17280660 | 6.1 | -4.7 | 4.7 | 4.7 | FALSE
2015-06-30 | 288396 | 17303760 | 1.3 | 4.8 | 4.8 | 4.8 | FALSE
2015-06-30 | 288752 | 17325120 | 6.6 | -5.3 | 5.3 | FALSE | 5.3
|  |  | 0 |  | 8 | FALSE | 8

## Model_Barrage
Barrage Model
With this model it is possible to estimate the optimum tunnel diameter to calculate the power output and the water level behaviour inside the basin. Values highlighted in green are site specific and should be adapted before calculation. A discharge coefficient Cd of 0.9 has been chosen for a optimized, stream lined duct without an operating turbine. Later the power output is multiplied by different efficiency rates for the turbine ηturb, the transmission ηtr and the generator ηgen --> ηtot
Site specific details |  |  | Coefficients |  |  |  | Basin area Calculation
Tidal Range |  |  | w | 0.00013956 | rad/s |  | Linear function | y=mx+n
|  |  | g | 9.81
MEAN | 5 | m | ρ | 1025 |  |  | m | 15864.3548
MAXIMUM | 6 | m | ηtot | 0.4 |  |  | n | 40617.9516
MINIMUM | 1.75 | m | Cd | 0.9
Basin area
Basin Area at MHWS | 150082 | m²
Basin Area at MLWS | 51723 | m²
MHWS | 6.9 | m
MLWS | 0.7 | m
Sea level
Mean sea level Z | 7 | m
VARIABLE
Amplitude range a | 4 | m
High Water level | 11 | m
Low Water level | 3 | m
Discharge coeff. | 0.9
Turbine tunnel diameter | 2.6 | m
Turbine tunnel area | 5.3093 | m²
Time step | t in s | z1 in m | z2 in m | v m/s | Q in m³/s | B in m² | decide +/- | dz in m | Head in m | Power in kW | RESULTS
0 | 0 | 7 | 7 | 0 | 0 | 0 |  | 0 | 0 | 0
1 | 300 | 7.1674 | 7 | 1.6311 | 8.6602 | 151668.4355 | 1 | 0.01713 | 0.16742 | 5.8315 | Power P
2 | 600 | 7.3345 | 7.0171 | 2.246 | 11.9245 | 151940.1906 | 1 | 0.023544 | 0.31741 | 15.2236
3 | 900 | 7.5011 | 7.0407 | 2.705 | 14.3615 | 152313.7085 | 1 | 0.028287 | 0.46041 | 26.5945 | Mean P | 261.1217 | kW
4 | 1200 | 7.6667 | 7.069 | 3.0822 | 16.3644 | 152762.4576 | 1 | 0.032137 | 0.59778 | 39.3453
5 | 1500 | 7.8312 | 7.1011 | 3.4064 | 18.0855 | 153272.2883 | 1 | 0.035399 | 0.73013 | 53.111 | Max P | 654.4367 | kW
6 | 1800 | 7.9943 | 7.1365 | 3.6921 | 19.6026 | 153833.8658 | 1 | 0.038228 | 0.85777 | 67.6297
7 | 2100 | 8.1556 | 7.1747 | 3.9481 | 20.9617 | 154440.3306 | 1 | 0.040718 | 0.98083 | 82.694 | Min P | 5.8315 | kW
8 | 2400 | 8.3148 | 7.2154 | 4.1799 | 22.1923 | 155086.2958 | 1 | 0.042929 | 1.0994 | 98.1306
9 | 2700 | 8.4718 | 7.2584 | 4.3913 | 23.3149 | 155767.3366 | 1 | 0.044903 | 1.2134 | 113.7878 | Power per Cycle | 0 | kW
10 | 3000 | 8.6262 | 7.3033 | 4.5852 | 24.344 | 156479.6985 | 1 | 0.046672 | 1.3229 | 129.5298
11 | 3300 | 8.7777 | 7.3499 | 4.7634 | 25.2904 | 157220.1166 | 1 | 0.048258 | 1.4278 | 145.2322 | Flow rate Q
12 | 3600 | 8.9261 | 7.3982 | 4.9277 | 26.1625 | 157985.6978 | 1 | 0.04968 | 1.5279 | 160.7796
13 | 3900 | 9.0712 | 7.4479 | 5.0791 | 26.9665 | 158773.8395 | 1 | 0.050953 | 1.6233 | 176.0642 | Mean Q | 27.8207 | m3/s
14 | 4200 | 9.2126 | 7.4988 | 5.2187 | 27.7077 | 159582.1716 | 1 | 0.052088 | 1.7137 | 190.9845
15 | 4500 | 9.3501 | 7.5509 | 5.3472 | 28.3901 | 160408.5142 | 1 | 0.053096 | 1.7992 | 205.4447 | Max Q | 41.7725 | m3/s
16 | 4800 | 9.4835 | 7.604 | 5.4653 | 29.0169 | 161250.845 | 1 | 0.053985 | 1.8795 | 219.3545
17 | 5100 | 9.6126 | 7.658 | 5.5734 | 29.5907 | 162107.2752 | 1 | 0.054761 | 1.9546 | 232.6284 | Min Q | 3.9494 | m3/s
18 | 5400 | 9.7371 | 7.7128 | 5.6719 | 30.1139 | 162976.0292 | 1 | 0.055432 | 2.0243 | 245.1861
19 | 5700 | 9.8568 | 7.7682 | 5.7612 | 30.5881 | 163855.4296 | 1 | 0.056003 | 2.0886 | 256.9522 | Head H
20 | 6000 | 9.9714 | 7.8242 | 5.8416 | 31.0148 | 164743.8838 | 1 | 0.056478 | 2.1472 | 267.8565
21 | 6300 | 10.0809 | 7.8807 | 5.9133 | 31.3952 | 165639.8738 | 1 | 0.056862 | 2.2002 | 277.8337 | Mean H | 1.9557 | m
22 | 6600 | 10.185 | 7.9375 | 5.9764 | 31.7302 | 166541.9472 | 1 | 0.057157 | 2.2474 | 286.824
23 | 6900 | 10.2835 | 7.9947 | 6.0311 | 32.0207 | 167448.7092 | 1 | 0.057368 | 2.2888 | 294.7732 | Max H | 3.8951 | m
24 | 7200 | 10.3762 | 8.0521 | 6.0775 | 32.2672 | 168358.8165 | 1 | 0.057497 | 2.3242 | 301.6324
25 | 7500 | 10.463 | 8.1096 | 6.1157 | 32.4701 | 169270.9713 | 1 | 0.057547 | 2.3535 | 307.3588 | Min H | 0.034818 | m
26 | 7800 | 10.5438 | 8.1671 | 6.1458 | 32.6298 | 170183.9161 | 1 | 0.05752 | 2.3767 | 311.9156
27 | 8100 | 10.6183 | 8.2246 | 6.1678 | 32.7464 | 171096.4289 | 1 | 0.057417 | 2.3937 | 315.2723
28 | 8400 | 10.6865 | 8.282 | 6.1816 | 32.8201 | 172007.3193 | 1 | 0.057242 | 2.4045 | 317.4048 | Tidal range basin | 4.7414 | m
29 | 8700 | 10.7483 | 8.3393 | 6.1874 | 32.8507 | 172915.4241 | 1 | 0.056994 | 2.409 | 318.2956
30 | 9000 | 10.8034 | 8.3963 | 6.1851 | 32.8383 | 173819.6041 | 1 | 0.056676 | 2.4072 | 317.9339
31 | 9300 | 10.8519 | 8.453 | 6.1745 | 32.7825 | 174718.7399 | 1 | 0.056289 | 2.399 | 316.316
32 | 9600 | 10.8937 | 8.5093 | 6.1558 | 32.683 | 175611.7288 | 1 | 0.055833 | 2.3844 | 313.4454
33 | 9900 | 10.9286 | 8.5651 | 6.1288 | 32.5394 | 176497.4809 | 1 | 0.055309 | 2.3635 | 309.3325
34 | 10200 | 10.9567 | 8.6204 | 6.0933 | 32.3512 | 177374.9163 | 1 | 0.054717 | 2.3363 | 303.9955
35 | 10500 | 10.9778 | 8.6751 | 6.0493 | 32.1177 | 178242.9607 | 1 | 0.054057 | 2.3027 | 297.4596
36 | 10800 | 10.9919 | 8.7292 | 5.9967 | 31.8381 | 179100.5422 | 1 | 0.05333 | 2.2627 | 289.7581
37 | 11100 | 10.9991 | 8.7825 | 5.9352 | 31.5114 | 179946.5871 | 1 | 0.052535 | 2.2166 | 280.9316
38 | 11400 | 10.9992 | 8.835 | 5.8646 | 31.1367 | 180780.0155 | 1 | 0.051671 | 2.1642 | 271.0285
39 | 11700 | 10.9923 | 8.8867 | 5.7847 | 30.7127 | 181599.7371 | 1 | 0.050737 | 2.1056 | 260.1052
40 | 12000 | 10.9784 | 8.9374 | 5.6953 | 30.2378 | 182404.645 | 1 | 0.049732 | 2.041 | 248.2258
41 | 12300 | 10.9576 | 8.9872 | 5.5959 | 29.7104 | 183193.6108 | 1 | 0.048654 | 1.9704 | 235.4625
42 | 12600 | 10.9298 | 9.0358 | 5.4863 | 29.1285 | 183965.4771 | 1 | 0.047501 | 1.894 | 221.8955
43 | 12900 | 10.8951 | 9.0833 | 5.366 | 28.4896 | 184719.0494 | 1 | 0.04627 | 1.8118 | 207.6132
44 | 13200 | 10.8537 | 9.1296 | 5.2344 | 27.791 | 185453.0871 | 1 | 0.044956 | 1.7241 | 192.7123
45 | 13500 | 10.8054 | 9.1746 | 5.091 | 27.0294 | 186166.2919 | 1 | 0.043557 | 1.6309 | 177.2981
46 | 13800 | 10.7505 | 9.2181 | 4.9349 | 26.2006 | 186857.293 | 1 | 0.042065 | 1.5324 | 161.4846
47 | 14100 | 10.689 | 9.2602 | 4.7652 | 25.2999 | 187524.6303 | 1 | 0.040474 | 1.4288 | 145.3951
48 | 14400 | 10.621 | 9.3006 | 4.5808 | 24.3209 | 188166.7313 | 1 | 0.038776 | 1.3204 | 129.1626
49 | 14700 | 10.5467 | 9.3394 | 4.3803 | 23.2562 | 188781.8816 | 1 | 0.036957 | 1.2073 | 112.9311
50 | 15000 | 10.4662 | 9.3764 | 4.1617 | 22.0958 | 189368.1853 | 1 | 0.035005 | 1.0898 | 96.8561
51 | 15300 | 10.3796 | 9.4114 | 3.9227 | 20.8267 | 189923.5101 | 1 | 0.032898 | 0.96825 | 81.1072
52 | 15600 | 10.2871 | 9.4443 | 3.6598 | 19.4312 | 190445.4089 | 1 | 0.030609 | 0.84283 | 65.8709
53 | 15900 | 10.1888 | 9.4749 | 3.3684 | 17.8839 | 190931.0019 | 1 | 0.0281 | 0.71395 | 51.3548
54 | 16200 | 10.085 | 9.503 | 3.0412 | 16.1467 | 191376.7904 | 1 | 0.025311 | 0.58198 | 37.7961
55 | 16500 | 9.9757 | 9.5283 | 2.6665 | 14.1572 | 191778.3389 | 1 | 0.022146 | 0.4474 | 25.4756
56 | 16800 | 9.8612 | 9.5504 | 2.2223 | 11.799 | 192129.6733 | 1 | 0.018424 | 0.31077 | 14.748
57 | 17100 | 9.7417 | 9.5689 | 1.6574 | 8.7994 | 192421.9508 | 1 | 0.013719 | 0.17284 | 6.1173
58 | 17400 | 9.6174 | 9.5826 | 0.74386 | 3.9494 | 192639.593 | 1 | 0.0061504 | 0.034818 | 0.55307
59 | 17700 | 9.4885 | 9.5887 | 1.2621 | 6.7007 | 192737.1654 | -1 | -0.01043 | 0.10023 | 2.7012
60 | 18000 | 9.3553 | 9.5783 | 1.8828 | 9.9961 | 192571.704 | -1 | -0.015573 | 0.22305 | 8.9678
61 | 18300 | 9.2179 | 9.5627 | 2.3411 | 12.4294 | 192324.656 | -1 | -0.019388 | 0.34486 | 17.2403
62 | 18600 | 9.0766 | 9.5434 | 2.7235 | 14.4599 | 192017.0755 | -1 | -0.022592 | 0.46674 | 27.1454
63 | 18900 | 8.9317 | 9.5208 | 3.0596 | 16.2445 | 191658.6735 | -1 | -0.025427 | 0.58906 | 38.4874
64 | 19200 | 8.7834 | 9.4953 | 3.3636 | 17.8585 | 191255.2856 | -1 | -0.028013 | 0.71192 | 51.1367
65 | 19500 | 8.632 | 9.4673 | 3.6435 | 19.3445 | 190810.8837 | -1 | -0.030414 | 0.83533 | 64.9935
66 | 19800 | 8.4777 | 9.4369 | 3.9043 | 20.7292 | 190328.3823 | -1 | -0.032674 | 0.9592 | 79.973
67 | 20100 | 8.3208 | 9.4042 | 4.1494 | 22.0304 | 189810.0329 | -1 | -0.03482 | 1.0834 | 95.9976
68 | 20400 | 8.1617 | 9.3694 | 4.3811 | 23.2605 | 189257.6426 | -1 | -0.036871 | 1.2078 | 112.9929
69 | 20700 | 8.0004 | 9.3325 | 4.6011 | 24.4286 | 188672.7061 | -1 | -0.038843 | 1.3321 | 130.885
70 | 21000 | 7.8375 | 9.2937 | 4.8107 | 25.5414 | 188056.4906 | -1 | -0.040745 | 1.4562 | 149.5993
71 | 21300 | 7.673 | 9.253 | 5.0108 | 26.6041 | 187410.0926 | -1 | -0.042587 | 1.5799 | 169.0595
72 | 21600 | 7.5074 | 9.2104 | 5.2023 | 27.6205 | 186734.4786 | -1 | -0.044374 | 1.703 | 189.1868
73 | 21900 | 7.3409 | 9.166 | 5.3856 | 28.5938 | 186030.514 | -1 | -0.046112 | 1.8251 | 209.9
74 | 22200 | 7.1738 | 9.1199 | 5.5613 | 29.5264 | 185298.9846 | -1 | -0.047803 | 1.9461 | 231.1153
75 | 22500 | 7.0064 | 9.0721 | 5.7296 | 30.4203 | 184540.6138 | -1 | -0.049453 | 2.0657 | 252.7462
76 | 22800 | 6.8389 | 9.0226 | 5.891 | 31.2768 | 183756.0745 | -1 | -0.051063 | 2.1837 | 274.7035
77 | 23100 | 6.6718 | 8.9716 | 6.0455 | 32.0974 | 182946.0003 | -1 | -0.052634 | 2.2998 | 296.8958
78 | 23400 | 6.5052 | 8.9189 | 6.1934 | 32.8828 | 182110.9932 | -1 | -0.054169 | 2.4137 | 319.2294
79 | 23700 | 6.3395 | 8.8648 | 6.3349 | 33.634 | 181251.6303 | -1 | -0.055669 | 2.5252 | 341.609
80 | 24000 | 6.175 | 8.8091 | 6.47 | 34.3513 | 180368.4698 | -1 | -0.057135 | 2.6341 | 363.9376
81 | 24300 | 6.0119 | 8.752 | 6.5989 | 35.0354 | 179462.0554 | -1 | -0.058567 | 2.74 | 386.1168
82 | 24600 | 5.8505 | 8.6934 | 6.7215 | 35.6866 | 178532.9207 | -1 | -0.059966 | 2.8428 | 408.0478
83 | 24900 | 5.6912 | 8.6334 | 6.838 | 36.305 | 177581.5922 | -1 | -0.061332 | 2.9422 | 429.631
84 | 25200 | 5.5341 | 8.5721 | 6.9484 | 36.8909 | 176608.5933 | -1 | -0.062665 | 3.0379 | 450.7672
85 | 25500 | 5.3797 | 8.5094 | 7.0526 | 37.4442 | 175614.446 | -1 | -0.063966 | 3.1298 | 471.3572
86 | 25800 | 5.228 | 8.4455 | 7.1507 | 37.9651 | 174599.6746 | -1 | -0.065232 | 3.2175 | 491.303
87 | 26100 | 5.0795 | 8.3802 | 7.2427 | 38.4535 | 173564.8069 | -1 | -0.066465 | 3.3008 | 510.5078
88 | 26400 | 4.9343 | 8.3138 | 7.3285 | 38.9093 | 172510.3773 | -1 | -0.067664 | 3.3795 | 528.8766
89 | 26700 | 4.7927 | 8.2461 | 7.4082 | 39.3323 | 171436.9286 | -1 | -0.068828 | 3.4534 | 546.3165
90 | 27000 | 4.655 | 8.1773 | 7.4817 | 39.7225 | 170345.0135 | -1 | -0.069957 | 3.5222 | 562.7376
91 | 27300 | 4.5215 | 8.1073 | 7.549 | 40.0797 | 169235.1975 | -1 | -0.071048 | 3.5858 | 578.053
92 | 27600 | 4.3922 | 8.0363 | 7.61 | 40.4035 | 168108.0598 | -1 | -0.072103 | 3.644 | 592.1793
93 | 27900 | 4.2676 | 7.9642 | 7.6646 | 40.6939 | 166964.196 | -1 | -0.073118 | 3.6966 | 605.0374
94 | 28200 | 4.1477 | 7.891 | 7.713 | 40.9504 | 165804.2196 | -1 | -0.074094 | 3.7433 | 616.5527
95 | 28500 | 4.0328 | 7.8169 | 7.7549 | 41.1729 | 164628.7639 | -1 | -0.075029 | 3.7841 | 626.6555
96 | 28800 | 3.9232 | 7.7419 | 7.7903 | 41.3609 | 163438.4843 | -1 | -0.07592 | 3.8188 | 635.2814
97 | 29100 | 3.8189 | 7.666 | 7.8192 | 41.5142 | 162234.06 | -1 | -0.076767 | 3.8471 | 642.372
98 | 29400 | 3.7202 | 7.5892 | 7.8414 | 41.6324 | 161016.1965 | -1 | -0.077568 | 3.8691 | 647.875
99 | 29700 | 3.6272 | 7.5117 | 7.857 | 41.7152 | 159785.6276 | -1 | -0.078321 | 3.8845 | 651.7448
100 | 30000 | 3.5402 | 7.4333 | 7.8658 | 41.762 | 158543.1175 | -1 | -0.079023 | 3.8932 | 653.9425
101 | 30300 | 3.4592 | 7.3543 | 7.8678 | 41.7725 | 157289.4639 | -1 | -0.079673 | 3.8951 | 654.4367
102 | 30600 | 3.3844 | 7.2746 | 7.8629 | 41.7463 | 156025.4999 | -1 | -0.080268 | 3.8903 | 653.2038
103 | 30900 | 3.3159 | 7.1944 | 7.8509 | 41.6828 | 154752.0973 | -1 | -0.080806 | 3.8784 | 650.2276
104 | 31200 | 3.254 | 7.1136 | 7.8318 | 41.5815 | 153470.1691 | -1 | -0.081283 | 3.8596 | 645.5007
105 | 31500 | 3.1985 | 7.0323 | 7.8056 | 41.442 | 152180.673 | -1 | -0.081696 | 3.8337 | 639.0237
106 | 31800 | 3.1498 | 6.9506 | 7.772 | 41.2636 | 150884.6145 | -1 | -0.082043 | 3.8008 | 630.8062
107 | 32100 | 3.1078 | 6.8685 | 7.7309 | 41.0457 | 149583.0506 | -1 | -0.08232 | 3.7608 | 620.8665
108 | 32400 | 3.0726 | 6.7862 | 7.6823 | 40.7877 | 148277.0939 | -1 | -0.082523 | 3.7136 | 609.2319
109 | 32700 | 3.0443 | 6.7037 | 7.626 | 40.4888 | 146967.9162 | -1 | -0.082648 | 3.6594 | 595.9392
110 | 33000 | 3.0229 | 6.6211 | 7.5619 | 40.1484 | 145656.7536 | -1 | -0.082691 | 3.5982 | 581.0342
111 | 33300 | 3.0085 | 6.5384 | 7.4898 | 39.7656 | 144344.9111 | -1 | -0.082647 | 3.5299 | 564.5722
112 | 33600 | 3.0011 | 6.4557 | 7.4096 | 39.3396 | 143033.7679 | -1 | -0.082511 | 3.4546 | 546.6181
113 | 33900 | 3.0007 | 6.3732 | 7.321 | 38.8692 | 141724.7833 | -1 | -0.082278 | 3.3725 | 527.246
114 | 34200 | 3.0073 | 6.2909 | 7.2239 | 38.3536 | 140419.5032 | -1 | -0.081941 | 3.2836 | 506.5397
115 | 34500 | 3.0209 | 6.209 | 7.118 | 37.7915 | 139119.5666 | -1 | -0.081494 | 3.1881 | 484.5924
116 | 34800 | 3.0415 | 6.1275 | 7.0031 | 37.1815 | 137826.7138 | -1 | -0.080931 | 3.086 | 461.5066
117 | 35100 | 3.069 | 6.0466 | 6.879 | 36.5224 | 136542.7946 | -1 | -0.080244 | 2.9776 | 437.3942
118 | 35400 | 3.1034 | 5.9663 | 6.7452 | 35.8123 | 135269.7783 | -1 | -0.079424 | 2.8629 | 412.3762
119 | 35700 | 3.1446 | 5.8869 | 6.6015 | 35.0495 | 134009.7638 | -1 | -0.078463 | 2.7423 | 386.5829
120 | 36000 | 3.1926 | 5.8084 | 6.4475 | 34.2319 | 132764.9926 | -1 | -0.077351 | 2.6158 | 360.1533
121 | 36300 | 3.2473 | 5.7311 | 6.2827 | 33.3569 | 131537.8623 | -1 | -0.076077 | 2.4838 | 333.2353
122 | 36600 | 3.3085 | 5.655 | 6.1066 | 32.4217 | 130330.9437 | -1 | -0.074629 | 2.3465 | 305.9858
123 | 36900 | 3.3763 | 5.5804 | 5.9185 | 31.4229 | 129146.9993 | -1 | -0.072993 | 2.2041 | 278.5698
124 | 37200 | 3.4503 | 5.5074 | 5.7176 | 30.3566 | 127989.0075 | -1 | -0.071154 | 2.0571 | 251.1614
125 | 37500 | 3.5306 | 5.4362 | 5.5031 | 29.2178 | 126860.1908 | -1 | -0.069094 | 1.9056 | 223.9432
126 | 37800 | 3.617 | 5.3671 | 5.2739 | 28.0007 | 125764.0516 | -1 | -0.066793 | 1.7502 | 197.1064
127 | 38100 | 3.7093 | 5.3003 | 5.0285 | 26.6978 | 124704.4185 | -1 | -0.064226 | 1.5911 | 170.8519
128 | 38400 | 3.8073 | 5.2361 | 4.7652 | 25.2996 | 123685.5068 | -1 | -0.061364 | 1.4288 | 145.3905
129 | 38700 | 3.911 | 5.1747 | 4.4815 | 23.7938 | 122712.0015 | -1 | -0.05817 | 1.2638 | 120.9444
130 | 39000 | 4.02 | 5.1166 | 4.1745 | 22.1636 | 121789.175 | -1 | -0.054595 | 1.0965 | 97.7497
131 | 39300 | 4.1343 | 5.062 | 3.8396 | 20.3855 | 120923.0612 | -1 | -0.050575 | 0.92765 | 76.0601
132 | 39600 | 4.2536 | 5.0114 | 3.4702 | 18.4245 | 120120.7277 | -1 | -0.046015 | 0.75776 | 56.1538
133 | 39900 | 4.3778 | 4.9654 | 3.0559 | 16.2247 | 119390.7321 | -1 | -0.040769 | 0.58762 | 38.3464
134 | 40200 | 4.5065 | 4.9246 | 2.5778 | 13.6862 | 118743.9628 | -1 | -0.034577 | 0.41813 | 23.0167
135 | 40500 | 4.6396 | 4.89 | 1.9951 | 10.5924 | 118195.4146 | -1 | -0.026885 | 0.25046 | 10.6704
136 | 40800 | 4.7768 | 4.8632 | 1.1714 | 6.2193 | 117768.8959 | -1 | -0.015843 | 0.086342 | 2.1598
137 | 41100 | 4.9179 | 4.8473 | 1.0594 | 5.6249 | 117517.5611 | 1 | 0.014359 | 0.070627 | 1.5978
138 | 41400 | 5.0627 | 4.8617 | 1.7875 | 9.4901 | 117745.361 | 1 | 0.02418 | 0.20104 | 7.6738
139 | 41700 | 5.2109 | 4.8859 | 2.2728 | 12.0668 | 118128.9551 | 1 | 0.030645 | 0.32503 | 15.7751
140 | 42000 | 5.3622 | 4.9165 | 2.6614 | 14.1301 | 118615.1151 | 1 | 0.035738 | 0.44569 | 25.33
141 | 42300 | 5.5164 | 4.9522 | 2.9942 | 15.8971 | 119182.072 | 1 | 0.040016 | 0.56413 | 36.0704
142 | 42600 | 5.6731 | 4.9923 | 3.2895 | 17.465 | 119816.8931 | 1 | 0.043729 | 0.68089 | 47.8298
143 | 42900 | 5.8322 | 5.036 | 3.5573 | 18.8867 | 120510.6272 | 1 | 0.047017 | 0.79626 | 60.4876
144 | 43200 | 5.9934 | 5.083 | 3.8037 | 20.195 | 121256.5182 | 1 | 0.049964 | 0.91039 | 73.9479
145 | 43500 | 6.1563 | 5.133 | 4.0328 | 21.4111 | 122049.1692 | 1 | 0.052629 | 1.0233 | 88.1278
146 | 43800 | 6.3207 | 5.1856 | 4.2473 | 22.55 | 122884.095 | 1 | 0.055052 | 1.1351 | 102.952
147 | 44100 | 6.4863 | 5.2406 | 4.4493 | 23.6224 | 123757.4572 | 1 | 0.057263 | 1.2456 | 118.3496
148 | 44400 | 6.6528 | 5.2979 | 4.6402 | 24.6362 | 124665.8966 | 1 | 0.059285 | 1.3549 | 134.2515
149 | 44700 | 6.8199 | 5.3572 | 4.8213 | 25.5976 | 125606.4219 | 1 | 0.061138 | 1.4627 | 150.5896
150 | 45000 | 6.9873 | 5.4183 | 4.9934 | 26.5112 | 126576.3322 | 1 | 0.062835 | 1.5689 | 167.2956