## hydrogen production
Fixed Parameters | Unit | Value |  | Optimistic Scenario |  | Pessimistic Scenario
installed capacity offshore wind farm | MW | 1000 |  | System | Energy Consumption (MWh) | System | Energy Consumption (MWh)
Hydrogen power plant installed capacity | MW | 780
seawater density | kg/m3 | 1024 |  | Transformation | 16.6156 | Transformation | 10.651
freshwater density | kg/m3 | 1000 |  | Desalination | 1.1232 | Desalination | 0.71999
1 Nm3 H2 to Kg | kg/Nm3 | 0.09 |  | Compression | 46.4858 | Compression | 29.7986
Efficicieny of Transformer |  | 0.98 |  | Cooling | 3.12 | Cooling | 2
Hydrogen Flow Nm3 per hour*MW | Nm3/h*MW | 222.22 |  | Electrolyser | 780 | Electrolyser | 500
Electrolysis energy ratio | kWh/Nm3 | 4.5 |  | Water supply | 0.051519 | Water supply | 0.033025
Electrolysis energy ratio | kWh/kg | 50 |  | Electrolyser Losses | 218.4 | Electrolyser Losses | 140
Fresh water consumption | liters/Nm3 H2 | 1.2 |  | Total Energy (MWh) | 847.3961 | Total Energy (MWh) | 543.2026
Ratio between fresh water/seawater | - | 0.75 |  | Total Losses (MWh) | 285.7961 | Total Losses (MWh) | 183.2026
Desalination energy ratio (fresh water) | kWh/m3 freshwater | 6 |  | Overall Efficiency | 0.66274 | Overall Efficiency | 0.66274
Energy recovery | - | 0.1
Hydrogen power density | kW/kg | 36
Variable Parameters | Unit | Response
|  | Optimistic | Pessimistic
Nominal H2 flow | Nm3/h | 173331.6 | 111110
Nominal H2 flow | kg/h | 15599.844 | 9999.9
Freshwater consumption | Liters/hours | 207997.92 | 133332
Pumped seawater | Liters/hours | 277330.56 | 177776
Freshwater consumption | m3/h | 207.9979 | 133.332
Pumped seawater | m3/h | 277.3306 | 177.776
PEM Electrolyser Utilised Power | MW | 780 | 500
Desalination nominal power | MW | 1.1232 | 0.71999
Transformation Losses | MW | 15.9413 | 10.2188
PEM efficiency |  | 0.72 | 0.72
Hydrogen produced | MW/h | 561.6 | 360
Hydrogen produced | Kg/h | 15600 | 10000
Hydrogen produced | Nm3/h | 173333.3333 | 111111.1111
Overall Power consumption of platform | MW | 847.3961 | 543.2026
Overall Efficiency on hydrogen Production | % | 66.27% | 66.27%
Hydrogen Production per day | tons/day | 374.4 | 240