## TOC
Sheet Name | Description
BeamCoordinate | Beam Coordinate
BeamProperty | Beam Property
SupportBoundaryCondition | Support Boundary Condition
JointCoordinate | Joint Coordinate
FEMConcepts | FEM Concepts
FEMNodes | FEM Nodes
FEMElements | FEM Elements
SectionProperties | Section Properties
MaterialProperties | Material Properties
HydroProperties | Hydro Properties
TotalMassandCOG | Total Mass and COG
BeamMassandCOG | Beam Mass and COG
MaterialTakeoffBeam | Material Takeoff Beam

## BeamCoordinate
Name | Description | X-End1 [m] | Y-End1 [m] | Z-End1 [m] | X-End2 [m] | Y-End2 [m] | Z-End2 [m] | Length [m]
HB1_1 | Straight Beam | -0.8 | -0.8 | 15 | 18 | -0.8 | 15 | 18.8
HB1_2 | Straight Beam | 18 | -0.8 | 15 | 36 | -0.8 | 15 | 18
HB1_3 | Straight Beam | 36 | -0.8 | 15 | 54.8 | -0.8 | 15 | 18.8
HB1_4 | Straight Beam | 54.8 | -0.8 | 15 | 54.8 | 22 | 15 | 22.8
HB1_5 | Straight Beam | 54.8 | 22 | 15 | 54.8 | 44.8 | 15 | 22.8
HB1_6 | Straight Beam | 54.8 | 44.8 | 15 | 36 | 44.8 | 15 | 18.8
HB1_7 | Straight Beam | 36 | 44.8 | 15 | 18 | 44.8 | 15 | 18
HB1_8 | Straight Beam | 18 | 44.8 | 15 | -0.8 | 44.8 | 15 | 18.8
HB1_9 | Straight Beam | -0.8 | 44.8 | 15 | -0.8 | 22 | 15 | 22.8
HB1_10 | Straight Beam | -0.8 | -0.8 | 15 | -0.8 | 22 | 15 | 22.8
HB2_1 | Straight Beam | -2.4 | -2.4 | -5 | 18 | -2.4 | -5 | 20.4
HB2_2 | Straight Beam | 18 | -2.4 | -5 | 36 | -2.4 | -5 | 18
HB2_3 | Straight Beam | 36 | -2.4 | -5 | 56.4 | -2.4 | -5 | 20.4
HB2_4 | Straight Beam | 56.4 | -2.4 | -5 | 56.4 | 22 | -5 | 24.4
HB2_5 | Straight Beam | 56.4 | 22 | -5 | 56.4 | 46.4 | -5 | 24.4
HB2_6 | Straight Beam | 56.4 | 46.4 | -5 | 36 | 46.4 | -5 | 20.4
HB2_7 | Straight Beam | 36 | 46.4 | -5 | 18 | 46.4 | -5 | 18
HB2_8 | Straight Beam | 18 | 46.4 | -5 | -2.4 | 46.4 | -5 | 20.4
HB2_9 | Straight Beam | -2.4 | 46.4 | -5 | -2.4 | 22 | -5 | 24.4
HB2_10 | Straight Beam | -2.4 | 22 | -5 | -2.4 | -2.4 | -5 | 24.4
HB3_1 | Straight Beam | -4 | -4 | -25 | 18 | -4 | -25 | 22
HB3_2 | Straight Beam | 18 | -4 | -25 | 36 | -4 | -25 | 18
HB3_3 | Straight Beam | 36 | -4 | -25 | 58 | -4 | -25 | 22
HB3_4 | Straight Beam | 58 | -4 | -25 | 58 | 22 | -25 | 26
HB3_5 | Straight Beam | 58 | 22 | -25 | 58 | 48 | -25 | 26
HB3_6 | Straight Beam | 58 | 48 | -25 | 36 | 48 | -25 | 22
HB3_7 | Straight Beam | 36 | 48 | -25 | 18 | 48 | -25 | 18
HB3_8 | Straight Beam | 18 | 48 | -25 | -4 | 48 | -25 | 22
HB3_9 | Straight Beam | -4 | 48 | -25 | -4 | 22 | -25 | 26
HB3_10 | Straight Beam | -4 | 22 | -25 | -4 | -4 | -25 | 26
HB4_1 | Straight Beam | -6 | -6 | -50 | 18 | -6 | -50 | 24
HB4_2 | Straight Beam | 18 | -6 | -50 | 36 | -6 | -50 | 18
HB4_3 | Straight Beam | 36 | -6 | -50 | 60 | -6 | -50 | 24
HB4_4 | Straight Beam | 60 | -6 | -50 | 60 | 22 | -50 | 28
HB4_5 | Straight Beam | 60 | 22 | -50 | 60 | 50 | -50 | 28
HB4_6 | Straight Beam | 60 | 50 | -50 | 36 | 50 | -50 | 24
HB4_7 | Straight Beam | 36 | 50 | -50 | 18 | 50 | -50 | 18
HB4_8 | Straight Beam | 18 | 50 | -50 | -6 | 50 | -50 | 24
HB4_9 | Straight Beam | -6 | 50 | -50 | -6 | 22 | -50 | 28
HB4_10 | Straight Beam | -6 | 22 | -50 | -6 | -6 | -50 | 28
HB5_1 | Straight Beam | -8 | -8 | -75 | 18 | -8 | -75 | 26
HB5_2 | Straight Beam | 18 | -8 | -75 | 36 | -8 | -75 | 18
HB5_3 | Straight Beam | 36 | -8 | -75 | 62 | -8 | -75 | 26
HB5_4 | Straight Beam | 62 | -8 | -75 | 62 | 22 | -75 | 30
HB5_5 | Straight Beam | 62 | 22 | -75 | 62 | 52 | -75 | 30
HB5_6 | Straight Beam | 62 | 52 | -75 | 36 | 52 | -75 | 26
HB5_7 | Straight Beam | 36 | 52 | -75 | 18 | 52 | -75 | 18
HB5_8 | Straight Beam | 18 | 52 | -75 | -8 | 52 | -75 | 26
HB5_9 | Straight Beam | -8 | 52 | -75 | -8 | 22 | -75 | 30
HB5_10 | Straight Beam | -8 | 22 | -75 | -8 | -8 | -75 | 30
HB6_1 | Straight Beam | -10 | -9.96 | -99.5 | 18 | -9.96 | -99.5 | 28
HB6_2 | Straight Beam | 18 | -9.96 | -99.5 | 36 | -9.96 | -99.5 | 18
HB6_3 | Straight Beam | 36 | -9.96 | -99.5 | 64 | -9.96 | -99.5 | 28
HB6_4 | Straight Beam | 63.96 | -9.96 | -99.5 | 63.96 | 22 | -99.5 | 31.96
HB6_5 | Straight Beam | 63.96 | 22 | -99.5 | 63.96 | 53.96 | -99.5 | 31.96
HB6_6 | Straight Beam | 36 | 53.96 | -99.5 | 63.96 | 53.96 | -99.5 | 27.96
HB6_7 | Straight Beam | 18 | 53.96 | -99.5 | 36 | 53.96 | -99.5 | 18
HB6_8 | Straight Beam | -10 | 53.96 | -99.5 | 18 | 53.96 | -99.5 | 28
HB6_9 | Straight Beam | -9.96 | 22 | -99.5 | -9.96 | 53.96 | -99.5 | 31.96
HB6_10 | Straight Beam | -9.96 | -9.96 | -99.5 | -9.96 | 22 | -99.5 | 31.96
JB1_1A | Straight Beam | 8.2172 | -1.5656 | 5.4301 | 18 | -0.8 | 15 | 13.5056
JB1_1B | Straight Beam | 8.2172 | -1.5656 | 5.4301 | 18 | -2.4 | -5 | 14.1585
JB1_1C | Straight Beam | -2.4 | -2.4 | -5 | 8.2172 | -1.5656 | 5.4301 | 14.7134
JB1_1D | Straight Beam | -0.8 | -0.8 | 15 | 8.2172 | -1.5656 | 5.4301 | 12.9993
JB1_2A | Straight Beam | 27 | -1.6 | 5 | 36 | -0.8 | 15 | 13.3301
JB1_2B | Straight Beam | 27 | -1.6 | 5 | 36 | -2.4 | -5 | 13.3301
JB1_2C | Straight Beam | 18 | -2.4 | -5 | 27 | -1.6 | 5 | 13.3301
JB1_2D | Straight Beam | 18 | -0.8 | 15 | 27 | -1.6 | 5 | 13.3301
JB1_3A | Straight Beam | 45.7828 | -1.5656 | 5.4301 | 54.8 | -0.8 | 15 | 12.9993
JB1_3B | Straight Beam | 45.7828 | -1.5656 | 5.4301 | 56.4 | -2.4 | -5 | 14.7134
JB1_3C | Straight Beam | 36 | -2.4 | -5 | 45.7828 | -1.5656 | 5.4301 | 14.1585
JB1_3D | Straight Beam | 36 | -0.8 | 15 | 45.7828 | -1.5656 | 5.4301 | 13.5056
JB1_4A | Straight Beam | 55.5717 | 10.2142 | 5.354 | 54.8 | 22 | 15 | 14.9989
JB1_4B | Straight Beam | 55.5717 | 10.2142 | 5.354 | 56.4 | 22 | -5 | 15.4765
JB1_4C | Straight Beam | 56.4 | -2.4 | -5 | 55.5717 | 10.2142 | 5.354 | 16.0771
JB1_4D | Straight Beam | 54.8 | -0.8 | 15 | 55.5717 | 10.2142 | 5.354 | 14.4416
JB1_5A | Straight Beam | 55.5717 | 33.7858 | 5.354 | 54.8 | 44.8 | 15 | 14.4416
JB1_5B | Straight Beam | 55.5717 | 33.7858 | 5.354 | 56.4 | 46.4 | -5 | 16.0771
JB1_5C | Straight Beam | 56.4 | 22 | -5 | 55.5717 | 33.7858 | 5.354 | 15.4765
JB1_5D | Straight Beam | 54.8 | 22 | 15 | 55.5717 | 33.7858 | 5.354 | 14.9989
JB1_6A | Straight Beam | 45.7828 | 45.5656 | 5.4301 | 36 | 44.8 | 15 | 13.5056
JB1_6B | Straight Beam | 45.7828 | 45.5656 | 5.4301 | 36 | 46.4 | -5 | 14.1585
JB1_6C | Straight Beam | 56.4 | 46.4 | -5 | 45.7828 | 45.5656 | 5.4301 | 14.7134
JB1_6D | Straight Beam | 54.8 | 44.8 | 15 | 45.7828 | 45.5656 | 5.4301 | 12.9993
JB1_7A | Straight Beam | 18 | 44.8 | 15 | 27 | 45.6 | 5 | 13.3301
JB1_7B | Straight Beam | 18 | 46.4 | -5 | 27 | 45.6 | 5 | 13.3301
JB1_7C | Straight Beam | 27 | 45.6 | 5 | 36 | 46.4 | -5 | 13.3301
JB1_7D | Straight Beam | 27 | 45.6 | 5 | 36 | 44.8 | 15 | 13.3301
JB1_8A | Straight Beam | -0.8 | 44.8 | 15 | 8.2172 | 45.5656 | 5.4301 | 12.9993
JB1_8B | Straight Beam | -2.4 | 46.4 | -5 | 8.2172 | 45.5656 | 5.4301 | 14.7134
JB1_8C | Straight Beam | 8.2172 | 45.5656 | 5.4301 | 18 | 46.4 | -5 | 14.1585
JB1_8D | Straight Beam | 8.2172 | 45.5656 | 5.4301 | 18 | 44.8 | 15 | 13.5056
JB1_9A | Straight Beam | -0.8 | 22 | 15 | -1.5717 | 33.7858 | 5.354 | 14.9989
JB1_9B | Straight Beam | -2.4 | 22 | -5 | -1.5717 | 33.7858 | 5.354 | 15.4765
JB1_9C | Straight Beam | -1.5717 | 33.7858 | 5.354 | -2.4 | 46.4 | -5 | 16.0771
JB1_9D | Straight Beam | -1.5717 | 33.7858 | 5.354 | -0.8 | 44.8 | 15 | 14.4416
JB1_10A | Straight Beam | -0.8 | -0.8 | 15 | -1.5717 | 10.2142 | 5.354 | 14.4416
JB1_10B | Straight Beam | -2.4 | -2.4 | -5 | -1.5717 | 10.2142 | 5.354 | 16.0771
JB1_10C | Straight Beam | -1.5717 | 10.2142 | 5.354 | -2.4 | 22 | -5 | 15.4765
JB1_10D | Straight Beam | -1.5717 | 10.2142 | 5.354 | -0.8 | 22 | 15 | 14.9989
JB1_11A | Straight Beam | 18 | 22 | 15 | 18 | 46.4 | -5 | 31.133
JB1_11B | Straight Beam | 18 | 22 | 15 | 18 | -2.4 | -5 | 31.133
JB1_12A | Straight Beam | 36 | 22 | 15 | 36 | 46.4 | -5 | 31.133
JB1_12B | Straight Beam | 36 | 22 | 15 | 36 | -2.4 | -5 | 31.133
JB2_1A | Straight Beam | 7.4158 | -3.1683 | -14.604 | 18 | -2.4 | -5 | 14.0873
JB2_1B | Straight Beam | 7.4158 | -3.1683 | -14.604 | 18 | -4 | -25 | 14.6606
JB2_1C | Straight Beam | -4 | -4 | -25 | 7.4158 | -3.1683 | -14.604 | 15.2357
JB2_1D | Straight Beam | -2.4 | -2.4 | -5 | 7.4158 | -3.1683 | -14.604 | 13.5586
JB2_2A | Straight Beam | 27 | -3.2 | -15 | 36 | -2.4 | -5 | 13.3301
JB2_2B | Straight Beam | 27 | -3.2 | -15 | 36 | -4 | -25 | 13.3301
JB2_2C | Straight Beam | 18 | -4 | -25 | 27 | -3.2 | -15 | 13.3301
JB2_2D | Straight Beam | 18 | -2.4 | -5 | 27 | -3.2 | -15 | 13.3301
JB2_3A | Straight Beam | 46.5842 | -3.1683 | -14.604 | 56.4 | -2.4 | -5 | 13.5586
JB2_3B | Straight Beam | 46.5842 | -3.1683 | -14.604 | 58 | -4 | -25 | 15.2357
JB2_3C | Straight Beam | 36 | -4 | -25 | 46.5842 | -3.1683 | -14.604 | 14.6606
JB2_3D | Straight Beam | 36 | -2.4 | -5 | 46.5842 | -3.1683 | -14.604 | 14.0873
JB2_4A | Straight Beam | 57.1736 | 9.4132 | -14.6694 | 56.4 | 22 | -5 | 15.6289
JB2_4B | Straight Beam | 57.1736 | 9.4132 | -14.6694 | 58 | 22 | -25 | 16.0551
JB2_4C | Straight Beam | 58 | -4 | -25 | 57.1736 | 9.4132 | -14.6694 | 16.6699
JB2_4D | Straight Beam | 56.4 | -2.4 | -5 | 57.1736 | 9.4132 | -14.6694 | 15.0555
JB2_5A | Straight Beam | 57.1736 | 34.5868 | -14.6694 | 56.4 | 46.4 | -5 | 15.0555
JB2_5B | Straight Beam | 57.1736 | 34.5868 | -14.6694 | 58 | 48 | -25 | 16.6699
JB2_5C | Straight Beam | 58 | 22 | -25 | 57.1736 | 34.5868 | -14.6694 | 16.0551
JB2_5D | Straight Beam | 56.4 | 22 | -5 | 57.1736 | 34.5868 | -14.6694 | 15.6289
JB2_6A | Straight Beam | 36 | 46.4 | -5 | 46.5842 | 47.1683 | -14.604 | 14.0873
JB2_6B | Straight Beam | 36 | 48 | -25 | 46.5842 | 47.1683 | -14.604 | 14.6606
JB2_6C | Straight Beam | 46.5842 | 47.1683 | -14.604 | 58 | 48 | -25 | 15.2357
JB2_6D | Straight Beam | 46.5842 | 47.1683 | -14.604 | 56.4 | 46.4 | -5 | 13.5586
JB2_7A | Straight Beam | 18 | 46.4 | -5 | 27 | 47.2 | -15 | 13.3301
JB2_7B | Straight Beam | 18 | 48 | -25 | 27 | 47.2 | -15 | 13.3301
JB2_7C | Straight Beam | 27 | 47.2 | -15 | 36 | 48 | -25 | 13.3301
JB2_7D | Straight Beam | 27 | 47.2 | -15 | 36 | 46.4 | -5 | 13.3301
JB2_8A | Straight Beam | -2.4 | 46.4 | -5 | 7.4158 | 47.1683 | -14.604 | 13.5586
JB2_8B | Straight Beam | -4 | 48 | -25 | 7.4158 | 47.1683 | -14.604 | 15.2357
JB2_8C | Straight Beam | 7.4158 | 47.1683 | -14.604 | 18 | 48 | -25 | 14.6606
JB2_8D | Straight Beam | 7.4158 | 47.1683 | -14.604 | 18 | 46.4 | -5 | 14.0873
JB2_9A | Straight Beam | -2.4 | 22 | -5 | -3.1736 | 34.5868 | -14.6694 | 15.6289
JB2_9B | Straight Beam | -4 | 22 | -25 | -3.1736 | 34.5868 | -14.6694 | 16.0551
JB2_9C | Straight Beam | -3.1736 | 34.5868 | -14.6694 | -4 | 48 | -25 | 16.6699
JB2_9D | Straight Beam | -3.1736 | 34.5868 | -14.6694 | -2.4 | 46.4 | -5 | 15.0555
JB2_10A | Straight Beam | -2.4 | -2.4 | -5 | -3.1736 | 9.4132 | -14.6694 | 15.0555
JB2_10B | Straight Beam | -4 | -4 | -25 | -3.1736 | 9.4132 | -14.6694 | 16.6699
JB2_10C | Straight Beam | -3.1736 | 9.4132 | -14.6694 | -4 | 22 | -25 | 16.0551
JB2_10D | Straight Beam | -3.1736 | 9.4132 | -14.6694 | -2.4 | 22 | -5 | 15.6289
JB2_11A | Straight Beam | 18 | 46.4 | -5 | 18 | 22 | -25 | 31.5493
JB2_11B | Straight Beam | 18 | -2.4 | -5 | 18 | 22 | -25 | 31.5493
JB2_12A | Straight Beam | 36 | 22 | -25 | 36 | 46.4 | -5 | 31.5493
JB2_12B | Straight Beam | 36 | -2.4 | -5 | 36 | 22 | -25 | 31.5493
JB3_1A | Straight Beam | 6.5227 | -4.9546 | -36.9318 | 18 | -4 | -25 | 16.4081
JB3_1B | Straight Beam | 6.5227 | -4.9546 | -36.9318 | 18 | -6 | -50 | 17.2911
JB3_1C | Straight Beam | -6 | -6 | -50 | 6.5227 | -4.9546 | -36.9318 | 17.9703
JB3_1D | Straight Beam | -4 | -4 | -25 | 6.5227 | -4.9546 | -36.9318 | 15.7911
JB3_2A | Straight Beam | 27 | -5 | -37.5 | 36 | -4 | -25 | 15.4223
JB3_2B | Straight Beam | 27 | -5 | -37.5 | 36 | -6 | -50 | 15.4223
JB3_2C | Straight Beam | 18 | -6 | -50 | 27 | -5 | -37.5 | 15.4223
JB3_2D | Straight Beam | 18 | -4 | -25 | 27 | -5 | -37.5 | 15.4223
JB3_3A | Straight Beam | 47.4773 | -4.9546 | -36.9318 | 58 | -4 | -25 | 15.7911
JB3_3B | Straight Beam | 47.4773 | -4.9546 | -36.9318 | 60 | -6 | -50 | 17.9703
JB3_3C | Straight Beam | 36 | -6 | -50 | 47.4773 | -4.9546 | -36.9318 | 17.2911
JB3_3D | Straight Beam | 36 | -4 | -25 | 47.4773 | -4.9546 | -36.9318 | 16.4081
JB3_4A | Straight Beam | 58.9615 | 8.5192 | -37.0192 | 58 | 22 | -25 | 17.8587
JB3_4B | Straight Beam | 58.9615 | 8.5192 | -37.0192 | 60 | 22 | -50 | 18.54
JB3_4C | Straight Beam | 60 | -6 | -50 | 58.9615 | 8.5192 | -37.0192 | 19.272
JB3_4D | Straight Beam | 58 | -4 | -25 | 58.9615 | 8.5192 | -37.0192 | 17.1834
JB3_5A | Straight Beam | 58.9615 | 35.4808 | -37.0192 | 58 | 48 | -25 | 17.1834
JB3_5B | Straight Beam | 58.9615 | 35.4808 | -37.0192 | 60 | 50 | -50 | 19.272
JB3_5C | Straight Beam | 60 | 22 | -50 | 58.9615 | 35.4808 | -37.0192 | 18.54
JB3_5D | Straight Beam | 58 | 22 | -25 | 58.9615 | 35.4808 | -37.0192 | 17.8587
JB3_6A | Straight Beam | 36 | 48 | -25 | 47.4773 | 48.9545 | -36.9318 | 16.4081
JB3_6B | Straight Beam | 36 | 50 | -50 | 47.4773 | 48.9545 | -36.9318 | 17.2911
JB3_6C | Straight Beam | 47.4773 | 48.9545 | -36.9318 | 60 | 50 | -50 | 17.9703
JB3_6D | Straight Beam | 47.4773 | 48.9545 | -36.9318 | 58 | 48 | -25 | 15.7911
JB3_7A | Straight Beam | 18 | 48 | -25 | 27 | 49 | -37.5 | 15.4223
JB3_7B | Straight Beam | 18 | 50 | -50 | 27 | 49 | -37.5 | 15.4223
JB3_7C | Straight Beam | 27 | 49 | -37.5 | 36 | 50 | -50 | 15.4223
JB3_7D | Straight Beam | 27 | 49 | -37.5 | 36 | 48 | -25 | 15.4223
JB3_8A | Straight Beam | -4 | 48 | -25 | 6.5227 | 48.9545 | -36.9318 | 15.7911
JB3_8B | Straight Beam | -6 | 50 | -50 | 6.5227 | 48.9545 | -36.9318 | 17.9703
JB3_8C | Straight Beam | 6.5227 | 48.9545 | -36.9318 | 18 | 50 | -50 | 17.2911
JB3_8D | Straight Beam | 6.5227 | 48.9545 | -36.9318 | 18 | 48 | -25 | 16.4081
JB3_9A | Straight Beam | -4 | 22 | -25 | -4.9615 | 35.4808 | -37.0192 | 17.8587
JB3_9B | Straight Beam | -6 | 22 | -50 | -4.9615 | 35.4808 | -37.0192 | 18.54
JB3_9C | Straight Beam | -4.9615 | 35.4808 | -37.0192 | -6 | 50 | -50 | 19.272
JB3_9D | Straight Beam | -4.9615 | 35.4808 | -37.0192 | -4 | 48 | -25 | 17.1834
JB3_10A | Straight Beam | -4 | -4 | -25 | -4.9615 | 8.5192 | -37.0192 | 17.1834
JB3_10B | Straight Beam | -6 | -6 | -50 | -4.9615 | 8.5192 | -37.0192 | 19.272
JB3_10C | Straight Beam | -4.9615 | 8.5192 | -37.0192 | -6 | 22 | -50 | 18.54
JB3_10D | Straight Beam | -4.9615 | 8.5192 | -37.0192 | -4 | 22 | -25 | 17.8587
JB3_11A | Straight Beam | 18 | 22 | -25 | 18 | 50 | -50 | 37.5366
JB3_11B | Straight Beam | 18 | 22 | -25 | 18 | -6 | -50 | 37.5366
JB3_12A | Straight Beam | 36 | 22 | -25 | 36 | 50 | -50 | 37.5366
JB3_12B | Straight Beam | 36 | -6 | -50 | 36 | 22 | -25 | 37.5366
JB4_1A | Straight Beam | 5.5208 | -6.9583 | -61.9792 | 18 | -6 | -50 | 17.1197
JB4_1B | Straight Beam | 5.5208 | -6.9583 | -61.9792 | 18 | -8 | -75 | 17.8924
JB4_1C | Straight Beam | -8 | -8 | -75 | 5.5208 | -6.9583 | -61.9792 | 18.5998
JB4_1D | Straight Beam | -6 | -6 | -50 | 5.5208 | -6.9583 | -61.9792 | 16.4717
JB4_2A | Straight Beam | 27 | -7 | -62.5 | 36 | -6 | -50 | 15.4223
JB4_2B | Straight Beam | 27 | -7 | -62.5 | 36 | -8 | -75 | 15.4223
JB4_2C | Straight Beam | 18 | -8 | -75 | 27 | -7 | -62.5 | 15.4223
JB4_2D | Straight Beam | 18 | -6 | -50 | 27 | -7 | -62.5 | 15.4223
JB4_3A | Straight Beam | 48.4792 | -6.9583 | -61.9792 | 60 | -6 | -50 | 16.4717
JB4_3B | Straight Beam | 48.4792 | -6.9583 | -61.9792 | 62 | -8 | -75 | 18.5998
JB4_3C | Straight Beam | 36 | -8 | -75 | 48.4792 | -6.9583 | -61.9792 | 17.8924
JB4_3D | Straight Beam | 36 | -6 | -50 | 48.4792 | -6.9583 | -61.9792 | 17.1197
JB4_4A | Straight Beam | 60.9643 | 7.5179 | -62.0536 | 60 | 22 | -50 | 18.622
JB4_4B | Straight Beam | 60.9643 | 7.5179 | -62.0536 | 62 | 22 | -75 | 19.2267
JB4_4C | Straight Beam | 62 | -8 | -75 | 60.9643 | 7.5179 | -62.0536 | 19.9801
JB4_4D | Straight Beam | 60 | -6 | -50 | 60.9643 | 7.5179 | -62.0536 | 17.9228
JB4_5A | Straight Beam | 60.9643 | 36.4821 | -62.0536 | 60 | 50 | -50 | 17.9228
JB4_5B | Straight Beam | 60.9643 | 36.4821 | -62.0536 | 62 | 52 | -75 | 19.9801
JB4_5C | Straight Beam | 62 | 22 | -75 | 60.9643 | 36.4821 | -62.0536 | 19.2267
JB4_5D | Straight Beam | 60 | 22 | -50 | 60.9643 | 36.4821 | -62.0536 | 18.622
JB4_6A | Straight Beam | 36 | 50 | -50 | 48.4792 | 50.9583 | -61.9792 | 17.1197
JB4_6B | Straight Beam | 36 | 52 | -75 | 48.4792 | 50.9583 | -61.9792 | 17.8924
JB4_6C | Straight Beam | 48.4792 | 50.9583 | -61.9792 | 62 | 52 | -75 | 18.5998
JB4_6D | Straight Beam | 48.4792 | 50.9583 | -61.9792 | 60 | 50 | -50 | 16.4717
JB4_7A | Straight Beam | 18 | 50 | -50 | 27 | 51 | -62.5 | 15.4223
JB4_7B | Straight Beam | 18 | 52 | -75 | 27 | 51 | -62.5 | 15.4223
JB4_7C | Straight Beam | 27 | 51 | -62.5 | 36 | 52 | -75 | 15.4223
JB4_7D | Straight Beam | 27 | 51 | -62.5 | 36 | 50 | -50 | 15.4223
JB4_8A | Straight Beam | -6 | 50 | -50 | 5.5208 | 50.9583 | -61.9792 | 16.4717
JB4_8B | Straight Beam | -8 | 52 | -75 | 5.5208 | 50.9583 | -61.9792 | 18.5998
JB4_8C | Straight Beam | 5.5208 | 50.9583 | -61.9792 | 18 | 52 | -75 | 17.8924
JB4_8D | Straight Beam | 5.5208 | 50.9583 | -61.9792 | 18 | 50 | -50 | 17.1197
JB4_9A | Straight Beam | -6 | 22 | -50 | -6.9643 | 36.4821 | -62.0536 | 18.622
JB4_9B | Straight Beam | -8 | 22 | -75 | -6.9643 | 36.4821 | -62.0536 | 19.2267
JB4_9C | Straight Beam | -6.9643 | 36.4821 | -62.0536 | -8 | 52 | -75 | 19.9801
JB4_9D | Straight Beam | -6.9643 | 36.4821 | -62.0536 | -6 | 50 | -50 | 17.9228
JB4_10A | Straight Beam | -6 | -6 | -50 | -6.9643 | 7.5179 | -62.0536 | 17.9228
JB4_10B | Straight Beam | -8 | -8 | -75 | -6.9643 | 7.5179 | -62.0536 | 19.9801
JB4_10C | Straight Beam | -6.9643 | 7.5179 | -62.0536 | -8 | 22 | -75 | 19.2267
JB4_10D | Straight Beam | -6.9643 | 7.5179 | -62.0536 | -6 | 22 | -50 | 18.622
JB4_11A | Straight Beam | 18 | 50 | -50 | 18 | 22 | -75 | 37.1652
JB4_11B | Straight Beam | 18 | -6 | -50 | 18 | 22 | -75 | 37.1652
JB4_12A | Straight Beam | 36 | 50 | -50 | 36 | 22 | -75 | 37.1652
JB4_12B | Straight Beam | 36 | -6 | -50 | 36 | 22 | -75 | 37.1652
JB5_1A | Straight Beam | 4.5192 | -8.9615 | -86.7788 | 18 | -8 | -75 | 17.6943
JB5_1B | Straight Beam | 18 | -9.96 | -99.5 | 4.5192 | -8.9615 | -86.7788 | 18.352
JB5_1C | Straight Beam | -9.96 | -9.96 | -99.5 | 4.5192 | -8.9615 | -86.7788 | 19.0613
JB5_1D | Straight Beam | -8 | -8 | -75 | 4.5192 | -8.9615 | -86.7788 | 17.0131
JB5_2A | Straight Beam | 27 | -9 | -87.25 | 36 | -8 | -75 | 15.2065
JB5_2B | Straight Beam | 27 | -9 | -87.25 | 36 | -9.96 | -99.5 | 15.2037
JB5_2C | Straight Beam | 18 | -9.96 | -99.5 | 27 | -9 | -87.25 | 15.2037
JB5_2D | Straight Beam | 18 | -8 | -75 | 27 | -9 | -87.25 | 15.2065
JB5_3A | Straight Beam | 49.4808 | -8.9615 | -86.7788 | 62 | -8 | -75 | 17.0131
JB5_3B | Straight Beam | 49.4808 | -8.9615 | -86.7788 | 63.96 | -9.96 | -99.5 | 19.0613
JB5_3C | Straight Beam | 36 | -9.96 | -99.5 | 49.4808 | -8.9615 | -86.7788 | 18.352
JB5_3D | Straight Beam | 36 | -8 | -75 | 49.4808 | -8.9615 | -86.7788 | 17.6943
JB5_4A | Straight Beam | 62.9667 | 6.5167 | -86.8417 | 62 | 22 | -75 | 19.2558
JB5_4B | Straight Beam | 62.9667 | 6.5167 | -86.8417 | 63.96 | 22 | -99.5 | 19.7758
JB5_4C | Straight Beam | 63.96 | -9.96 | -99.5 | 62.9667 | 6.5167 | -86.8417 | 20.5225
JB5_4D | Straight Beam | 62 | -8 | -75 | 62.9667 | 6.5167 | -86.8417 | 18.5301
JB5_5A | Straight Beam | 62.9667 | 37.4833 | -86.8417 | 62 | 52 | -75 | 18.5301
JB5_5B | Straight Beam | 62.9667 | 37.4833 | -86.8417 | 63.96 | 53.96 | -99.5 | 20.5225
JB5_5C | Straight Beam | 63.96 | 22 | -99.5 | 62.9667 | 37.4833 | -86.8417 | 19.7759
JB5_5D | Straight Beam | 62 | 22 | -75 | 62.9667 | 37.4833 | -86.8417 | 19.2558
JB5_6A | Straight Beam | 36 | 52 | -75 | 49.4808 | 52.9615 | -86.7788 | 17.6943
JB5_6B | Straight Beam | 36 | 53.96 | -99.5 | 49.4808 | 52.9615 | -86.7788 | 18.352
JB5_6C | Straight Beam | 49.4808 | 52.9615 | -86.7788 | 63.96 | 53.96 | -99.5 | 19.0613
JB5_6D | Straight Beam | 49.4808 | 52.9615 | -86.7788 | 62 | 52 | -75 | 17.0131
JB5_7A | Straight Beam | 18 | 52 | -75 | 27 | 53 | -87.25 | 15.2065
JB5_7B | Straight Beam | 18 | 53.96 | -99.5 | 27 | 53 | -87.25 | 15.2037
JB5_7C | Straight Beam | 27 | 53 | -87.25 | 36 | 53.96 | -99.5 | 15.2038
JB5_7D | Straight Beam | 27 | 53 | -87.25 | 36 | 52 | -75 | 15.2065
JB5_8A | Straight Beam | -8 | 52 | -75 | 4.5192 | 52.9615 | -86.7788 | 17.0131
JB5_8B | Straight Beam | -9.96 | 53.96 | -99.5 | 4.5192 | 52.9615 | -86.7788 | 19.0613
JB5_8C | Straight Beam | 4.5192 | 52.9615 | -86.7788 | 18 | 53.96 | -99.5 | 18.3521
JB5_8D | Straight Beam | 4.5192 | 52.9615 | -86.7788 | 18 | 52 | -75 | 17.6943
JB5_9A | Straight Beam | -8 | 22 | -75 | -8.9667 | 37.4833 | -86.8417 | 19.2558
JB5_9B | Straight Beam | -9.96 | 22 | -99.5 | -8.9667 | 37.4833 | -86.8417 | 19.7758
JB5_9C | Straight Beam | -8.9667 | 37.4833 | -86.8417 | -9.96 | 53.96 | -99.5 | 20.5226
JB5_9D | Straight Beam | -8.9667 | 37.4833 | -86.8417 | -8 | 52 | -75 | 18.5301
JB5_10A | Straight Beam | -8 | -8 | -75 | -8.9667 | 6.5167 | -86.8417 | 18.5301
JB5_10B | Straight Beam | -9.96 | -9.96 | -99.5 | -8.9667 | 6.5167 | -86.8417 | 20.5225
JB5_10C | Straight Beam | -8.9667 | 6.5167 | -86.8417 | -9.96 | 22 | -99.5 | 19.7758
JB5_10D | Straight Beam | -8.9667 | 6.5167 | -86.8417 | -8 | 22 | -75 | 19.2558
JB5_11A | Straight Beam | 18 | 22 | -75 | 18 | 53.96 | -99.5 | 39.8404
JB5_11B | Straight Beam | 18 | 22 | -75 | 18 | -9.96 | -99.5 | 39.8404
JB5_12A | Straight Beam | 36 | 22 | -75 | 36 | 53.96 | -99.5 | 39.8404
JB5_12B | Straight Beam | 36 | 22 | -75 | 36 | -9.96 | -99.5 | 39.8404
JG1_1 | Straight Beam | 18 | -0.8 | 15 | 18 | 44.8 | 15 | 45.6
JG1_2 | Straight Beam | 36 | -0.8 | 15 | 36 | 44.8 | 15 | 45.6
JG1_3A | Straight Beam | 18 | 44.8 | 15 | -0.8 | 22 | 15 | 29.5513
JG1_3B | Straight Beam | 18 | -0.8 | 15 | -0.8 | 22 | 15 | 29.5513
JG1_4A | Straight Beam | 18 | 44.8 | 15 | 36 | 22 | 15 | 29.0489
JG1_4B | Straight Beam | 18 | -0.8 | 15 | 36 | 22 | 15 | 29.0489
JG1_5A | Straight Beam | 36 | 44.8 | 15 | 54.8 | 22 | 15 | 29.5513
JG1_5B | Straight Beam | 36 | -0.8 | 15 | 54.8 | 22 | 15 | 29.5513
JG1_6 | Straight Beam | -0.8 | 22 | 15 | 18 | 22 | 15 | 18.8
JG1_7 | Straight Beam | 18 | 22 | 15 | 36 | 22 | 15 | 18
JG1_8 | Straight Beam | 36 | 22 | 15 | 54.8 | 22 | 15 | 18.8
JG2_1 | Straight Beam | 18 | -2.4 | -5 | 18 | 46.4 | -5 | 48.8
JG2_2 | Straight Beam | 36 | -2.4 | -5 | 36 | 46.4 | -5 | 48.8
JG2_3A | Straight Beam | 18 | 46.4 | -5 | -2.4 | 22 | -5 | 31.8044
JG2_3B | Straight Beam | 18 | -2.4 | -5 | -2.4 | 22 | -5 | 31.8044
JG2_4A | Straight Beam | 18 | 46.4 | -5 | 36 | 22 | -5 | 30.3209
JG2_4B | Straight Beam | 18 | -2.4 | -5 | 36 | 22 | -5 | 30.3209
JG2_5A | Straight Beam | 56.4 | 46.4 | -5 | 36 | 22 | -5 | 31.8044
JG2_5B | Straight Beam | 56.4 | -2.4 | -5 | 36 | 22 | -5 | 31.8044
JG2_6 | Straight Beam | 18 | 22 | -5 | -2.4 | 22 | -5 | 20.4
JG2_7 | Straight Beam | 36 | 22 | -5 | 18 | 22 | -5 | 18
JG2_8 | Straight Beam | 36 | 22 | -5 | 56.4 | 22 | -5 | 20.4
JG3_1 | Straight Beam | 18 | -4 | -25 | 18 | 48 | -25 | 52
JG3_2 | Straight Beam | 36 | -4 | -25 | 36 | 48 | -25 | 52
JG3_3A | Straight Beam | 18 | 48 | -25 | -4 | 22 | -25 | 34.0588
JG3_3B | Straight Beam | 18 | -4 | -25 | -4 | 22 | -25 | 34.0588
JG3_4A | Straight Beam | 18 | 48 | -25 | 36 | 22 | -25 | 31.6228
JG3_4B | Straight Beam | 18 | -4 | -25 | 36 | 22 | -25 | 31.6228
JG3_5A | Straight Beam | 36 | 48 | -25 | 58 | 22 | -25 | 34.0588
JG3_5B | Straight Beam | 36 | -4 | -25 | 58 | 22 | -25 | 34.0588
JG3_6 | Straight Beam | -4 | 22 | -25 | 18 | 22 | -25 | 22
JG3_7 | Straight Beam | 18 | 22 | -25 | 36 | 22 | -25 | 18
JG3_8 | Straight Beam | 36 | 22 | -25 | 58 | 22 | -25 | 22
JG4_1 | Straight Beam | 18 | -6 | -50 | 18 | 50 | -50 | 56
JG4_2 | Straight Beam | 36 | -6 | -50 | 36 | 50 | -50 | 56
JG4_3A | Straight Beam | 18 | 50 | -50 | -6 | 22 | -50 | 36.8782
JG4_3B | Straight Beam | 18 | -6 | -50 | -6 | 22 | -50 | 36.8782
JG4_4A | Straight Beam | 18 | 50 | -50 | 36 | 22 | -50 | 33.2866
JG4_4B | Straight Beam | 18 | -6 | -50 | 36 | 22 | -50 | 33.2866
JG4_5A | Straight Beam | 60 | 50 | -50 | 36 | 22 | -50 | 36.8782
JG4_5B | Straight Beam | 60 | -6 | -50 | 36 | 22 | -50 | 36.8782
JG5_1 | Straight Beam | 18 | -8 | -75 | 18 | 52 | -75 | 60
JG5_2 | Straight Beam | 36 | -8 | -75 | 36 | 52 | -75 | 60
JG5_3A | Straight Beam | 18 | 52 | -75 | -8 | 22 | -75 | 39.6989
JG5_3B | Straight Beam | 18 | -8 | -75 | -8 | 22 | -75 | 39.6989
JG5_4A | Straight Beam | 18 | 52 | -75 | 36 | 22 | -75 | 34.9857
JG5_4B | Straight Beam | 18 | -8 | -75 | 36 | 22 | -75 | 34.9857
JG5_5A | Straight Beam | 36 | 52 | -75 | 62 | 22 | -75 | 39.6989
JG5_5B | Straight Beam | 36 | -8 | -75 | 62 | 22 | -75 | 39.6989
JG5_6 | Straight Beam | -8 | 22 | -75 | 18 | 22 | -75 | 26
JG5_7 | Straight Beam | 18 | 22 | -75 | 36 | 22 | -75 | 18
JG5_8 | Straight Beam | 36 | 22 | -75 | 62 | 22 | -75 | 26
JG6_1 | Straight Beam | 18 | -10 | -99.5 | 18 | 54 | -99.5 | 64
JG6_2 | Straight Beam | 36 | -9.96 | -99.5 | 36 | 53.96 | -99.5 | 63.92
JG6_3A | Straight Beam | 18 | 53.96 | -99.5 | -9.96 | 22 | -99.5 | 42.4641
JG6_3B | Straight Beam | 18 | -9.96 | -99.5 | -9.96 | 22 | -99.5 | 42.4641
JG6_4A | Straight Beam | 18 | 53.96 | -99.5 | 36 | 22 | -99.5 | 36.6803
JG6_4B | Straight Beam | 18 | -9.96 | -99.5 | 36 | 22 | -99.5 | 36.6803
JG6_5A | Straight Beam | 63.96 | 53.96 | -99.5 | 36 | 22 | -99.5 | 42.4641
JG6_5B | Straight Beam | 63.96 | -9.96 | -99.5 | 36 | 22 | -99.5 | 42.4641
JP5_6 | Straight Beam | 36 | 22 | -75 | 36 | 22 | -99.5 | 24.5
Leg1 | Straight Beam | 0 | 0 | 25 | -10 | -10 | -100 | 125.797
Leg2 | Straight Beam | 18 | 0 | 25 | 18 | -10 | -100 | 125.399
Leg3 | Straight Beam | 36 | 0 | 25 | 36 | -10 | -100 | 125.399
Leg4 | Straight Beam | 54 | 0 | 25 | 64 | -10 | -100 | 125.797
Leg5 | Straight Beam | 54 | 22 | 25 | 64 | 22 | -100 | 125.399
Leg6 | Straight Beam | 54 | 44 | 25 | 64 | 54 | -100 | 125.797
Leg7 | Straight Beam | 36 | 44 | 25 | 36 | 54 | -100 | 125.399
Leg8 | Straight Beam | 18 | 44 | 25 | 18 | 54 | -100 | 125.399
Leg9 | Straight Beam | 0 | 44 | 25 | -10 | 54 | -100 | 125.797
Leg10 | Straight Beam | 0 | 22 | 25 | -10 | 22 | -100 | 125.399

## BeamProperty
Name | Description | Section | Material | Beam Type | Mesh Number Of Elements | Mesh Density | Mesh Option Edge
HB1_1 | Straight Beam | HB1 | API5LX70 | <None> | <None> | <None> | <None>
HB1_2 | Straight Beam | HB1 | API5LX70 | <None> | <None> | <None> | <None>
HB1_3 | Straight Beam | HB1 | API5LX70 | <None> | <None> | <None> | <None>
HB1_4 | Straight Beam | HB1 | API5LX70 | <None> | <None> | <None> | <None>
HB1_5 | Straight Beam | HB1 | API5LX70 | <None> | <None> | <None> | <None>
HB1_6 | Straight Beam | HB1 | API5LX70 | <None> | <None> | <None> | <None>
HB1_7 | Straight Beam | HB1 | API5LX70 | <None> | <None> | <None> | <None>
HB1_8 | Straight Beam | HB1 | API5LX70 | <None> | <None> | <None> | <None>
HB1_9 | Straight Beam | HB1 | API5LX70 | <None> | <None> | <None> | <None>
HB1_10 | Straight Beam | HB1 | API5LX70 | <None> | <None> | <None> | <None>
HB2_1 | Straight Beam | HB1 | API5LX70 | <None> | <None> | <None> | <None>
HB2_2 | Straight Beam | HB1 | API5LX70 | <None> | <None> | <None> | <None>
HB2_3 | Straight Beam | HB1 | API5LX70 | <None> | <None> | <None> | <None>
HB2_4 | Straight Beam | HB1 | API5LX70 | <None> | <None> | <None> | <None>
HB2_5 | Straight Beam | HB1 | API5LX70 | <None> | <None> | <None> | <None>
HB2_6 | Straight Beam | HB1 | API5LX70 | <None> | <None> | <None> | <None>
HB2_7 | Straight Beam | HB1 | API5LX70 | <None> | <None> | <None> | <None>
HB2_8 | Straight Beam | HB1 | API5LX70 | <None> | <None> | <None> | <None>
HB2_9 | Straight Beam | HB1 | API5LX70 | <None> | <None> | <None> | <None>
HB2_10 | Straight Beam | HB1 | API5LX70 | <None> | <None> | <None> | <None>
HB3_1 | Straight Beam | HB1 | API5LX70 | <None> | <None> | <None> | <None>
HB3_2 | Straight Beam | HB1 | API5LX70 | <None> | <None> | <None> | <None>
HB3_3 | Straight Beam | HB1 | API5LX70 | <None> | <None> | <None> | <None>
HB3_4 | Straight Beam | HB1 | API5LX70 | <None> | <None> | <None> | <None>
HB3_5 | Straight Beam | HB1 | API5LX70 | <None> | <None> | <None> | <None>
HB3_6 | Straight Beam | HB1 | API5LX70 | <None> | <None> | <None> | <None>
HB3_7 | Straight Beam | HB1 | API5LX70 | <None> | <None> | <None> | <None>
HB3_8 | Straight Beam | HB1 | API5LX70 | <None> | <None> | <None> | <None>
HB3_9 | Straight Beam | HB1 | API5LX70 | <None> | <None> | <None> | <None>
HB3_10 | Straight Beam | HB1 | API5LX70 | <None> | <None> | <None> | <None>
HB4_1 | Straight Beam | HB2 | API5LX70 | <None> | <None> | <None> | <None>
HB4_2 | Straight Beam | HB2 | API5LX70 | <None> | <None> | <None> | <None>
HB4_3 | Straight Beam | HB2 | API5LX70 | <None> | <None> | <None> | <None>
HB4_4 | Straight Beam | HB2 | API5LX70 | <None> | <None> | <None> | <None>
HB4_5 | Straight Beam | HB2 | API5LX70 | <None> | <None> | <None> | <None>
HB4_6 | Straight Beam | HB2 | API5LX70 | <None> | <None> | <None> | <None>
HB4_7 | Straight Beam | HB2 | API5LX70 | <None> | <None> | <None> | <None>
HB4_8 | Straight Beam | HB2 | API5LX70 | <None> | <None> | <None> | <None>
HB4_9 | Straight Beam | HB2 | API5LX70 | <None> | <None> | <None> | <None>
HB4_10 | Straight Beam | HB2 | API5LX70 | <None> | <None> | <None> | <None>
HB5_1 | Straight Beam | HB2 | API5LX70 | <None> | <None> | <None> | <None>
HB5_2 | Straight Beam | HB2 | API5LX70 | <None> | <None> | <None> | <None>
HB5_3 | Straight Beam | HB2 | API5LX70 | <None> | <None> | <None> | <None>
HB5_4 | Straight Beam | HB2 | API5LX70 | <None> | <None> | <None> | <None>
HB5_5 | Straight Beam | HB2 | API5LX70 | <None> | <None> | <None> | <None>
HB5_6 | Straight Beam | HB2 | API5LX70 | <None> | <None> | <None> | <None>
HB5_7 | Straight Beam | HB2 | API5LX70 | <None> | <None> | <None> | <None>
HB5_8 | Straight Beam | HB2 | API5LX70 | <None> | <None> | <None> | <None>
HB5_9 | Straight Beam | HB2 | API5LX70 | <None> | <None> | <None> | <None>
HB5_10 | Straight Beam | HB2 | API5LX70 | <None> | <None> | <None> | <None>
HB6_1 | Straight Beam | HB2 | API5LX70 | <None> | <None> | <None> | <None>
HB6_2 | Straight Beam | HB2 | API5LX70 | <None> | <None> | <None> | <None>
HB6_3 | Straight Beam | HB2 | API5LX70 | <None> | <None> | <None> | <None>
HB6_4 | Straight Beam | HB2 | API5LX70 | <None> | <None> | <None> | <None>
HB6_5 | Straight Beam | HB2 | API5LX70 | <None> | <None> | <None> | <None>
HB6_6 | Straight Beam | HB2 | API5LX70 | <None> | <None> | <None> | <None>
HB6_7 | Straight Beam | HB2 | API5LX70 | <None> | <None> | <None> | <None>
HB6_8 | Straight Beam | HB2 | API5LX70 | <None> | <None> | <None> | <None>
HB6_9 | Straight Beam | HB2 | API5LX70 | <None> | <None> | <None> | <None>
HB6_10 | Straight Beam | HB2 | API5LX70 | <None> | <None> | <None> | <None>
JB1_1A | Straight Beam | JB1 | API5LX70 | <None> | <None> | <None> | <None>
JB1_1B | Straight Beam | JB1 | API5LX70 | <None> | <None> | <None> | <None>
JB1_1C | Straight Beam | JB1 | API5LX70 | <None> | <None> | <None> | <None>
JB1_1D | Straight Beam | JB1 | API5LX70 | <None> | <None> | <None> | <None>
JB1_2A | Straight Beam | JB1 | API5LX70 | <None> | <None> | <None> | <None>
JB1_2B | Straight Beam | JB1 | API5LX70 | <None> | <None> | <None> | <None>
JB1_2C | Straight Beam | JB1 | API5LX70 | <None> | <None> | <None> | <None>
JB1_2D | Straight Beam | JB1 | API5LX70 | <None> | <None> | <None> | <None>
JB1_3A | Straight Beam | JB1 | API5LX70 | <None> | <None> | <None> | <None>
JB1_3B | Straight Beam | JB1 | API5LX70 | <None> | <None> | <None> | <None>
JB1_3C | Straight Beam | JB1 | API5LX70 | <None> | <None> | <None> | <None>
JB1_3D | Straight Beam | JB1 | API5LX70 | <None> | <None> | <None> | <None>
JB1_4A | Straight Beam | JB1 | API5LX70 | <None> | <None> | <None> | <None>
JB1_4B | Straight Beam | JB1 | API5LX70 | <None> | <None> | <None> | <None>
JB1_4C | Straight Beam | JB1 | API5LX70 | <None> | <None> | <None> | <None>
JB1_4D | Straight Beam | JB1 | API5LX70 | <None> | <None> | <None> | <None>
JB1_5A | Straight Beam | JB1 | API5LX70 | <None> | <None> | <None> | <None>
JB1_5B | Straight Beam | JB1 | API5LX70 | <None> | <None> | <None> | <None>
JB1_5C | Straight Beam | JB1 | API5LX70 | <None> | <None> | <None> | <None>
JB1_5D | Straight Beam | JB1 | API5LX70 | <None> | <None> | <None> | <None>
JB1_6A | Straight Beam | JB1 | API5LX70 | <None> | <None> | <None> | <None>
JB1_6B | Straight Beam | JB1 | API5LX70 | <None> | <None> | <None> | <None>
JB1_6C | Straight Beam | JB1 | API5LX70 | <None> | <None> | <None> | <None>
JB1_6D | Straight Beam | JB1 | API5LX70 | <None> | <None> | <None> | <None>
JB1_7A | Straight Beam | JB1 | API5LX70 | <None> | <None> | <None> | <None>
JB1_7B | Straight Beam | JB1 | API5LX70 | <None> | <None> | <None> | <None>
JB1_7C | Straight Beam | JB1 | API5LX70 | <None> | <None> | <None> | <None>
JB1_7D | Straight Beam | JB1 | API5LX70 | <None> | <None> | <None> | <None>
JB1_8A | Straight Beam | JB1 | API5LX70 | <None> | <None> | <None> | <None>
JB1_8B | Straight Beam | JB1 | API5LX70 | <None> | <None> | <None> | <None>
JB1_8C | Straight Beam | JB1 | API5LX70 | <None> | <None> | <None> | <None>
JB1_8D | Straight Beam | JB1 | API5LX70 | <None> | <None> | <None> | <None>
JB1_9A | Straight Beam | JB1 | API5LX70 | <None> | <None> | <None> | <None>
JB1_9B | Straight Beam | JB1 | API5LX70 | <None> | <None> | <None> | <None>
JB1_9C | Straight Beam | JB1 | API5LX70 | <None> | <None> | <None> | <None>
JB1_9D | Straight Beam | JB1 | API5LX70 | <None> | <None> | <None> | <None>
JB1_10A | Straight Beam | JB1 | API5LX70 | <None> | <None> | <None> | <None>
JB1_10B | Straight Beam | JB1 | API5LX70 | <None> | <None> | <None> | <None>
JB1_10C | Straight Beam | JB1 | API5LX70 | <None> | <None> | <None> | <None>
JB1_10D | Straight Beam | JB1 | API5LX70 | <None> | <None> | <None> | <None>
JB1_11A | Straight Beam | JB2 | API5LX70 | <None> | <None> | <None> | <None>
JB1_11B | Straight Beam | JB2 | API5LX70 | <None> | <None> | <None> | <None>
JB1_12A | Straight Beam | JB2 | API5LX70 | <None> | <None> | <None> | <None>
JB1_12B | Straight Beam | JB2 | API5LX70 | <None> | <None> | <None> | <None>
JB2_1A | Straight Beam | JB1 | API5LX70 | <None> | <None> | <None> | <None>
JB2_1B | Straight Beam | JB1 | API5LX70 | <None> | <None> | <None> | <None>
JB2_1C | Straight Beam | JB1 | API5LX70 | <None> | <None> | <None> | <None>
JB2_1D | Straight Beam | JB1 | API5LX70 | <None> | <None> | <None> | <None>
JB2_2A | Straight Beam | JB1 | API5LX70 | <None> | <None> | <None> | <None>
JB2_2B | Straight Beam | JB1 | API5LX70 | <None> | <None> | <None> | <None>
JB2_2C | Straight Beam | JB1 | API5LX70 | <None> | <None> | <None> | <None>
JB2_2D | Straight Beam | JB1 | API5LX70 | <None> | <None> | <None> | <None>
JB2_3A | Straight Beam | JB1 | API5LX70 | <None> | <None> | <None> | <None>
JB2_3B | Straight Beam | JB1 | API5LX70 | <None> | <None> | <None> | <None>
JB2_3C | Straight Beam | JB1 | API5LX70 | <None> | <None> | <None> | <None>
JB2_3D | Straight Beam | JB1 | API5LX70 | <None> | <None> | <None> | <None>
JB2_4A | Straight Beam | JB1 | API5LX70 | <None> | <None> | <None> | <None>
JB2_4B | Straight Beam | JB1 | API5LX70 | <None> | <None> | <None> | <None>
JB2_4C | Straight Beam | JB1 | API5LX70 | <None> | <None> | <None> | <None>
JB2_4D | Straight Beam | JB1 | API5LX70 | <None> | <None> | <None> | <None>
JB2_5A | Straight Beam | JB1 | API5LX70 | <None> | <None> | <None> | <None>
JB2_5B | Straight Beam | JB1 | API5LX70 | <None> | <None> | <None> | <None>
JB2_5C | Straight Beam | JB1 | API5LX70 | <None> | <None> | <None> | <None>
JB2_5D | Straight Beam | JB1 | API5LX70 | <None> | <None> | <None> | <None>
JB2_6A | Straight Beam | JB1 | API5LX70 | <None> | <None> | <None> | <None>
JB2_6B | Straight Beam | JB1 | API5LX70 | <None> | <None> | <None> | <None>
JB2_6C | Straight Beam | JB1 | API5LX70 | <None> | <None> | <None> | <None>
JB2_6D | Straight Beam | JB1 | API5LX70 | <None> | <None> | <None> | <None>
JB2_7A | Straight Beam | JB1 | API5LX70 | <None> | <None> | <None> | <None>
JB2_7B | Straight Beam | JB1 | API5LX70 | <None> | <None> | <None> | <None>
JB2_7C | Straight Beam | JB1 | API5LX70 | <None> | <None> | <None> | <None>
JB2_7D | Straight Beam | JB1 | API5LX70 | <None> | <None> | <None> | <None>
JB2_8A | Straight Beam | JB1 | API5LX70 | <None> | <None> | <None> | <None>
JB2_8B | Straight Beam | JB1 | API5LX70 | <None> | <None> | <None> | <None>
JB2_8C | Straight Beam | JB1 | API5LX70 | <None> | <None> | <None> | <None>
JB2_8D | Straight Beam | JB1 | API5LX70 | <None> | <None> | <None> | <None>
JB2_9A | Straight Beam | JB1 | API5LX70 | <None> | <None> | <None> | <None>
JB2_9B | Straight Beam | JB1 | API5LX70 | <None> | <None> | <None> | <None>
JB2_9C | Straight Beam | JB1 | API5LX70 | <None> | <None> | <None> | <None>
JB2_9D | Straight Beam | JB1 | API5LX70 | <None> | <None> | <None> | <None>
JB2_10A | Straight Beam | JB1 | API5LX70 | <None> | <None> | <None> | <None>
JB2_10B | Straight Beam | JB1 | API5LX70 | <None> | <None> | <None> | <None>
JB2_10C | Straight Beam | JB1 | API5LX70 | <None> | <None> | <None> | <None>
JB2_10D | Straight Beam | JB1 | API5LX70 | <None> | <None> | <None> | <None>
JB2_11A | Straight Beam | JB3 | API5LX70 | <None> | <None> | <None> | <None>
JB2_11B | Straight Beam | JB3 | API5LX70 | <None> | <None> | <None> | <None>
JB2_12A | Straight Beam | JB3 | API5LX70 | <None> | <None> | <None> | <None>
JB2_12B | Straight Beam | JB3 | API5LX70 | <None> | <None> | <None> | <None>
JB3_1A | Straight Beam | JB1 | API5LX70 | <None> | <None> | <None> | <None>
JB3_1B | Straight Beam | JB1 | API5LX70 | <None> | <None> | <None> | <None>
JB3_1C | Straight Beam | JB1 | API5LX70 | <None> | <None> | <None> | <None>
JB3_1D | Straight Beam | JB1 | API5LX70 | <None> | <None> | <None> | <None>
JB3_2A | Straight Beam | JB1 | API5LX70 | <None> | <None> | <None> | <None>
JB3_2B | Straight Beam | JB1 | API5LX70 | <None> | <None> | <None> | <None>
JB3_2C | Straight Beam | JB1 | API5LX70 | <None> | <None> | <None> | <None>
JB3_2D | Straight Beam | JB1 | API5LX70 | <None> | <None> | <None> | <None>
JB3_3A | Straight Beam | JB1 | API5LX70 | <None> | <None> | <None> | <None>
JB3_3B | Straight Beam | JB1 | API5LX70 | <None> | <None> | <None> | <None>
JB3_3C | Straight Beam | JB1 | API5LX70 | <None> | <None> | <None> | <None>
JB3_3D | Straight Beam | JB1 | API5LX70 | <None> | <None> | <None> | <None>
JB3_4A | Straight Beam | JB1 | API5LX70 | <None> | <None> | <None> | <None>
JB3_4B | Straight Beam | JB1 | API5LX70 | <None> | <None> | <None> | <None>
JB3_4C | Straight Beam | JB1 | API5LX70 | <None> | <None> | <None> | <None>
JB3_4D | Straight Beam | JB1 | API5LX70 | <None> | <None> | <None> | <None>
JB3_5A | Straight Beam | JB1 | API5LX70 | <None> | <None> | <None> | <None>
JB3_5B | Straight Beam | JB1 | API5LX70 | <None> | <None> | <None> | <None>
JB3_5C | Straight Beam | JB1 | API5LX70 | <None> | <None> | <None> | <None>
JB3_5D | Straight Beam | JB1 | API5LX70 | <None> | <None> | <None> | <None>
JB3_6A | Straight Beam | JB1 | API5LX70 | <None> | <None> | <None> | <None>
JB3_6B | Straight Beam | JB1 | API5LX70 | <None> | <None> | <None> | <None>
JB3_6C | Straight Beam | JB1 | API5LX70 | <None> | <None> | <None> | <None>
JB3_6D | Straight Beam | JB1 | API5LX70 | <None> | <None> | <None> | <None>
JB3_7A | Straight Beam | JB1 | API5LX70 | <None> | <None> | <None> | <None>
JB3_7B | Straight Beam | JB1 | API5LX70 | <None> | <None> | <None> | <None>
JB3_7C | Straight Beam | JB1 | API5LX70 | <None> | <None> | <None> | <None>
JB3_7D | Straight Beam | JB1 | API5LX70 | <None> | <None> | <None> | <None>
JB3_8A | Straight Beam | JB1 | API5LX70 | <None> | <None> | <None> | <None>
JB3_8B | Straight Beam | JB1 | API5LX70 | <None> | <None> | <None> | <None>
JB3_8C | Straight Beam | JB1 | API5LX70 | <None> | <None> | <None> | <None>
JB3_8D | Straight Beam | JB1 | API5LX70 | <None> | <None> | <None> | <None>
JB3_9A | Straight Beam | JB1 | API5LX70 | <None> | <None> | <None> | <None>
JB3_9B | Straight Beam | JB1 | API5LX70 | <None> | <None> | <None> | <None>
JB3_9C | Straight Beam | JB1 | API5LX70 | <None> | <None> | <None> | <None>
JB3_9D | Straight Beam | JB1 | API5LX70 | <None> | <None> | <None> | <None>
JB3_10A | Straight Beam | JB1 | API5LX70 | <None> | <None> | <None> | <None>
JB3_10B | Straight Beam | JB1 | API5LX70 | <None> | <None> | <None> | <None>
JB3_10C | Straight Beam | JB1 | API5LX70 | <None> | <None> | <None> | <None>
JB3_10D | Straight Beam | JB1 | API5LX70 | <None> | <None> | <None> | <None>
JB3_11A | Straight Beam | JB3 | API5LX70 | <None> | <None> | <None> | <None>
JB3_11B | Straight Beam | JB3 | API5LX70 | <None> | <None> | <None> | <None>
JB3_12A | Straight Beam | JB3 | API5LX70 | <None> | <None> | <None> | <None>
JB3_12B | Straight Beam | JB3 | API5LX70 | <None> | <None> | <None> | <None>
JB4_1A | Straight Beam | JB1 | API5LX70 | <None> | <None> | <None> | <None>
JB4_1B | Straight Beam | JB1 | API5LX70 | <None> | <None> | <None> | <None>
JB4_1C | Straight Beam | JB1 | API5LX70 | <None> | <None> | <None> | <None>
JB4_1D | Straight Beam | JB1 | API5LX70 | <None> | <None> | <None> | <None>
JB4_2A | Straight Beam | JB1 | API5LX70 | <None> | <None> | <None> | <None>
JB4_2B | Straight Beam | JB1 | API5LX70 | <None> | <None> | <None> | <None>
JB4_2C | Straight Beam | JB1 | API5LX70 | <None> | <None> | <None> | <None>
JB4_2D | Straight Beam | JB1 | API5LX70 | <None> | <None> | <None> | <None>
JB4_3A | Straight Beam | JB1 | API5LX70 | <None> | <None> | <None> | <None>
JB4_3B | Straight Beam | JB1 | API5LX70 | <None> | <None> | <None> | <None>
JB4_3C | Straight Beam | JB1 | API5LX70 | <None> | <None> | <None> | <None>
JB4_3D | Straight Beam | JB1 | API5LX70 | <None> | <None> | <None> | <None>
JB4_4A | Straight Beam | JB1 | API5LX70 | <None> | <None> | <None> | <None>
JB4_4B | Straight Beam | JB1 | API5LX70 | <None> | <None> | <None> | <None>
JB4_4C | Straight Beam | JB1 | API5LX70 | <None> | <None> | <None> | <None>
JB4_4D | Straight Beam | JB1 | API5LX70 | <None> | <None> | <None> | <None>
JB4_5A | Straight Beam | JB1 | API5LX70 | <None> | <None> | <None> | <None>
JB4_5B | Straight Beam | JB1 | API5LX70 | <None> | <None> | <None> | <None>
JB4_5C | Straight Beam | JB1 | API5LX70 | <None> | <None> | <None> | <None>
JB4_5D | Straight Beam | JB1 | API5LX70 | <None> | <None> | <None> | <None>
JB4_6A | Straight Beam | JB1 | API5LX70 | <None> | <None> | <None> | <None>
JB4_6B | Straight Beam | JB1 | API5LX70 | <None> | <None> | <None> | <None>
JB4_6C | Straight Beam | JB1 | API5LX70 | <None> | <None> | <None> | <None>
JB4_6D | Straight Beam | JB1 | API5LX70 | <None> | <None> | <None> | <None>
JB4_7A | Straight Beam | JB1 | API5LX70 | <None> | <None> | <None> | <None>
JB4_7B | Straight Beam | JB1 | API5LX70 | <None> | <None> | <None> | <None>
JB4_7C | Straight Beam | JB1 | API5LX70 | <None> | <None> | <None> | <None>
JB4_7D | Straight Beam | JB1 | API5LX70 | <None> | <None> | <None> | <None>
JB4_8A | Straight Beam | JB1 | API5LX70 | <None> | <None> | <None> | <None>
JB4_8B | Straight Beam | JB1 | API5LX70 | <None> | <None> | <None> | <None>
JB4_8C | Straight Beam | JB1 | API5LX70 | <None> | <None> | <None> | <None>
JB4_8D | Straight Beam | JB1 | API5LX70 | <None> | <None> | <None> | <None>
JB4_9A | Straight Beam | JB1 | API5LX70 | <None> | <None> | <None> | <None>
JB4_9B | Straight Beam | JB1 | API5LX70 | <None> | <None> | <None> | <None>
JB4_9C | Straight Beam | JB1 | API5LX70 | <None> | <None> | <None> | <None>
JB4_9D | Straight Beam | JB1 | API5LX70 | <None> | <None> | <None> | <None>
JB4_10A | Straight Beam | JB1 | API5LX70 | <None> | <None> | <None> | <None>
JB4_10B | Straight Beam | JB1 | API5LX70 | <None> | <None> | <None> | <None>
JB4_10C | Straight Beam | JB1 | API5LX70 | <None> | <None> | <None> | <None>
JB4_10D | Straight Beam | JB1 | API5LX70 | <None> | <None> | <None> | <None>
JB4_11A | Straight Beam | JB3 | API5LX70 | <None> | <None> | <None> | <None>
JB4_11B | Straight Beam | JB3 | API5LX70 | <None> | <None> | <None> | <None>
JB4_12A | Straight Beam | JB3 | API5LX70 | <None> | <None> | <None> | <None>
JB4_12B | Straight Beam | JB3 | API5LX70 | <None> | <None> | <None> | <None>
JB5_1A | Straight Beam | JB2 | API5LX70 | <None> | <None> | <None> | <None>
JB5_1B | Straight Beam | JB2 | API5LX70 | <None> | <None> | <None> | <None>
JB5_1C | Straight Beam | JB2 | API5LX70 | <None> | <None> | <None> | <None>
JB5_1D | Straight Beam | JB2 | API5LX70 | <None> | <None> | <None> | <None>
JB5_2A | Straight Beam | JB2 | API5LX70 | <None> | <None> | <None> | <None>
JB5_2B | Straight Beam | JB2 | API5LX70 | <None> | <None> | <None> | <None>
JB5_2C | Straight Beam | JB2 | API5LX70 | <None> | <None> | <None> | <None>
JB5_2D | Straight Beam | JB2 | API5LX70 | <None> | <None> | <None> | <None>
JB5_3A | Straight Beam | JB2 | API5LX70 | <None> | <None> | <None> | <None>
JB5_3B | Straight Beam | JB2 | API5LX70 | <None> | <None> | <None> | <None>
JB5_3C | Straight Beam | JB2 | API5LX70 | <None> | <None> | <None> | <None>
JB5_3D | Straight Beam | JB2 | API5LX70 | <None> | <None> | <None> | <None>
JB5_4A | Straight Beam | JB2 | API5LX70 | <None> | <None> | <None> | <None>
JB5_4B | Straight Beam | JB2 | API5LX70 | <None> | <None> | <None> | <None>
JB5_4C | Straight Beam | JB2 | API5LX70 | <None> | <None> | <None> | <None>
JB5_4D | Straight Beam | JB2 | API5LX70 | <None> | <None> | <None> | <None>
JB5_5A | Straight Beam | JB2 | API5LX70 | <None> | <None> | <None> | <None>
JB5_5B | Straight Beam | JB2 | API5LX70 | <None> | <None> | <None> | <None>
JB5_5C | Straight Beam | JB2 | API5LX70 | <None> | <None> | <None> | <None>
JB5_5D | Straight Beam | JB2 | API5LX70 | <None> | <None> | <None> | <None>
JB5_6A | Straight Beam | JB2 | API5LX70 | <None> | <None> | <None> | <None>
JB5_6B | Straight Beam | JB2 | API5LX70 | <None> | <None> | <None> | <None>
JB5_6C | Straight Beam | JB2 | API5LX70 | <None> | <None> | <None> | <None>
JB5_6D | Straight Beam | JB2 | API5LX70 | <None> | <None> | <None> | <None>
JB5_7A | Straight Beam | JB2 | API5LX70 | <None> | <None> | <None> | <None>
JB5_7B | Straight Beam | JB2 | API5LX70 | <None> | <None> | <None> | <None>
JB5_7C | Straight Beam | JB2 | API5LX70 | <None> | <None> | <None> | <None>
JB5_7D | Straight Beam | JB2 | API5LX70 | <None> | <None> | <None> | <None>
JB5_8A | Straight Beam | JB2 | API5LX70 | <None> | <None> | <None> | <None>
JB5_8B | Straight Beam | JB2 | API5LX70 | <None> | <None> | <None> | <None>
JB5_8C | Straight Beam | JB2 | API5LX70 | <None> | <None> | <None> | <None>
JB5_8D | Straight Beam | JB2 | API5LX70 | <None> | <None> | <None> | <None>
JB5_9A | Straight Beam | JB2 | API5LX70 | <None> | <None> | <None> | <None>
JB5_9B | Straight Beam | JB2 | API5LX70 | <None> | <None> | <None> | <None>
JB5_9C | Straight Beam | JB2 | API5LX70 | <None> | <None> | <None> | <None>
JB5_9D | Straight Beam | JB2 | API5LX70 | <None> | <None> | <None> | <None>
JB5_10A | Straight Beam | JB2 | API5LX70 | <None> | <None> | <None> | <None>
JB5_10B | Straight Beam | JB2 | API5LX70 | <None> | <None> | <None> | <None>
JB5_10C | Straight Beam | JB2 | API5LX70 | <None> | <None> | <None> | <None>
JB5_10D | Straight Beam | JB2 | API5LX70 | <None> | <None> | <None> | <None>
JB5_11A | Straight Beam | JB3 | API5LX70 | <None> | <None> | <None> | <None>
JB5_11B | Straight Beam | JB3 | API5LX70 | <None> | <None> | <None> | <None>
JB5_12A | Straight Beam | JB3 | API5LX70 | <None> | <None> | <None> | <None>
JB5_12B | Straight Beam | JB3 | API5LX70 | <None> | <None> | <None> | <None>
JG1_1 | Straight Beam | JG3 | API5LX70 | <None> | <None> | <None> | <None>
JG1_2 | Straight Beam | JG1 | API5LX70 | <None> | <None> | <None> | <None>
JG1_3A | Straight Beam | JG1 | API5LX70 | <None> | <None> | <None> | <None>
JG1_3B | Straight Beam | JG1 | API5LX70 | <None> | <None> | <None> | <None>
JG1_4A | Straight Beam | JG1 | API5LX70 | <None> | <None> | <None> | <None>
JG1_4B | Straight Beam | JG1 | API5LX70 | <None> | <None> | <None> | <None>
JG1_5A | Straight Beam | JG1 | API5LX70 | <None> | <None> | <None> | <None>
JG1_5B | Straight Beam | JG1 | API5LX70 | <None> | <None> | <None> | <None>
JG1_6 | Straight Beam | JG1 | API5LX70 | <None> | <None> | <None> | <None>
JG1_7 | Straight Beam | JG1 | API5LX70 | <None> | <None> | <None> | <None>
JG1_8 | Straight Beam | JG1 | API5LX70 | <None> | <None> | <None> | <None>
JG2_1 | Straight Beam | JG2 | API5LX70 | <None> | <None> | <None> | <None>
JG2_2 | Straight Beam | JG2 | API5LX70 | <None> | <None> | <None> | <None>
JG2_3A | Straight Beam | JG2 | API5LX70 | <None> | <None> | <None> | <None>
JG2_3B | Straight Beam | JG2 | API5LX70 | <None> | <None> | <None> | <None>
JG2_4A | Straight Beam | JG2 | API5LX70 | <None> | <None> | <None> | <None>
JG2_4B | Straight Beam | JG2 | API5LX70 | <None> | <None> | <None> | <None>
JG2_5A | Straight Beam | JG2 | API5LX70 | <None> | <None> | <None> | <None>
JG2_5B | Straight Beam | JG2 | API5LX70 | <None> | <None> | <None> | <None>
JG2_6 | Straight Beam | JG2 | API5LX70 | <None> | <None> | <None> | <None>
JG2_7 | Straight Beam | JG2 | API5LX70 | <None> | <None> | <None> | <None>
JG2_8 | Straight Beam | JG2 | API5LX70 | <None> | <None> | <None> | <None>
JG3_1 | Straight Beam | JG1 | API5LX70 | <None> | <None> | <None> | <None>
JG3_2 | Straight Beam | JG1 | API5LX70 | <None> | <None> | <None> | <None>
JG3_3A | Straight Beam | JG2 | API5LX70 | <None> | <None> | <None> | <None>
JG3_3B | Straight Beam | JG2 | API5LX70 | <None> | <None> | <None> | <None>
JG3_4A | Straight Beam | JG1 | API5LX70 | <None> | <None> | <None> | <None>
JG3_4B | Straight Beam | JG1 | API5LX70 | <None> | <None> | <None> | <None>
JG3_5A | Straight Beam | JG2 | API5LX70 | <None> | <None> | <None> | <None>
JG3_5B | Straight Beam | JG2 | API5LX70 | <None> | <None> | <None> | <None>
JG3_6 | Straight Beam | JG2 | API5LX70 | <None> | <None> | <None> | <None>
JG3_7 | Straight Beam | JG2 | API5LX70 | <None> | <None> | <None> | <None>
JG3_8 | Straight Beam | JG2 | API5LX70 | <None> | <None> | <None> | <None>
JG4_1 | Straight Beam | JG2 | API5LX70 | <None> | <None> | <None> | <None>
JG4_2 | Straight Beam | JG1 | API5LX70 | <None> | <None> | <None> | <None>
JG4_3A | Straight Beam | JG1 | API5LX70 | <None> | <None> | <None> | <None>
JG4_3B | Straight Beam | JG1 | API5LX70 | <None> | <None> | <None> | <None>
JG4_4A | Straight Beam | JG1 | API5LX70 | <None> | <None> | <None> | <None>
JG4_4B | Straight Beam | JG1 | API5LX70 | <None> | <None> | <None> | <None>
JG4_5A | Straight Beam | JG1 | API5LX70 | <None> | <None> | <None> | <None>
JG4_5B | Straight Beam | JG1 | API5LX70 | <None> | <None> | <None> | <None>
JG5_1 | Straight Beam | JG1 | API5LX70 | <None> | <None> | <None> | <None>
JG5_2 | Straight Beam | JG1 | API5LX70 | <None> | <None> | <None> | <None>
JG5_3A | Straight Beam | JG1 | API5LX70 | <None> | <None> | <None> | <None>
JG5_3B | Straight Beam | JG1 | API5LX70 | <None> | <None> | <None> | <None>
JG5_4A | Straight Beam | JG1 | API5LX70 | <None> | <None> | <None> | <None>
JG5_4B | Straight Beam | JG1 | API5LX70 | <None> | <None> | <None> | <None>
JG5_5A | Straight Beam | JG1 | API5LX70 | <None> | <None> | <None> | <None>
JG5_5B | Straight Beam | JG1 | API5LX70 | <None> | <None> | <None> | <None>
JG5_6 | Straight Beam | JG1 | API5LX70 | <None> | <None> | <None> | <None>
JG5_7 | Straight Beam | JG1 | API5LX70 | <None> | <None> | <None> | <None>
JG5_8 | Straight Beam | JG1 | API5LX70 | <None> | <None> | <None> | <None>
JG6_1 | Straight Beam | JG2 | API5LX70 | <None> | <None> | <None> | <None>
JG6_2 | Straight Beam | JG2 | API5LX70 | <None> | <None> | <None> | <None>
JG6_3A | Straight Beam | JG2 | API5LX70 | <None> | <None> | <None> | <None>
JG6_3B | Straight Beam | JG2 | API5LX70 | <None> | <None> | <None> | <None>
JG6_4A | Straight Beam | JG2 | API5LX70 | <None> | <None> | <None> | <None>
JG6_4B | Straight Beam | JG2 | API5LX70 | <None> | <None> | <None> | <None>
JG6_5A | Straight Beam | JG2 | API5LX70 | <None> | <None> | <None> | <None>
JG6_5B | Straight Beam | JG2 | API5LX70 | <None> | <None> | <None> | <None>
JP5_6 | Straight Beam | JG1 | API5LX70 | <None> | <None> | <None> | <None>
Leg1 | Straight Beam | JL4 | API5LX70 | <None> | <None> | <None> | <None>
Leg2 | Straight Beam | JL4 | API5LX70 | <None> | <None> | <None> | <None>
Leg3 | Straight Beam | JL4 | API5LX70 | <None> | <None> | <None> | <None>
Leg4 | Straight Beam | JL4 | API5LX70 | <None> | <None> | <None> | <None>
Leg5 | Straight Beam | JL4 | API5LX70 | <None> | <None> | <None> | <None>
Leg6 | Straight Beam | JL4 | API5LX70 | <None> | <None> | <None> | <None>
Leg7 | Straight Beam | JL4 | API5LX70 | <None> | <None> | <None> | <None>
Leg8 | Straight Beam | JL4 | API5LX70 | <None> | <None> | <None> | <None>
Leg9 | Straight Beam | JL4 | API5LX70 | <None> | <None> | <None> | <None>
Leg10 | Straight Beam | JL4 | API5LX70 | <None> | <None> | <None> | <None>

## SupportBoundaryCondition
Name | Description | X [m] | Y [m] | Z [m] | X-Tra | Y-Tra | Z-Tra | X-Rot | Y-Rot | Z-Rot
Sp1 | Support Point | -9.96 | -9.96 | -99.5 | Fixed | Fixed | Fixed | Fixed | Fixed | Fixed
Sp2 | Support Point | 18 | -9.96 | -99.5 | Fixed | Fixed | Fixed | Fixed | Fixed | Fixed
Sp3 | Support Point | 36 | -9.96 | -99.5 | Fixed | Fixed | Fixed | Fixed | Fixed | Fixed
Sp4 | Support Point | 63.96 | -9.96 | -99.5 | Fixed | Fixed | Fixed | Fixed | Fixed | Fixed
Sp5 | Support Point | 63.96 | 22 | -99.5 | Fixed | Fixed | Fixed | Fixed | Fixed | Fixed
Sp6 | Support Point | 63.96 | 53.96 | -99.5 | Fixed | Fixed | Fixed | Fixed | Fixed | Fixed
Sp7 | Support Point | 36 | 53.96 | -99.5 | Fixed | Fixed | Fixed | Fixed | Fixed | Fixed
Sp8 | Support Point | 18 | 53.96 | -99.5 | Fixed | Fixed | Fixed | Fixed | Fixed | Fixed
Sp9 | Support Point | -9.96 | 53.96 | -99.5 | Fixed | Fixed | Fixed | Fixed | Fixed | Fixed
Sp10 | Support Point | -9.96 | 22 | -99.5 | Fixed | Fixed | Fixed | Fixed | Fixed | Fixed

## JointCoordinate
Name | Description | X [m] | Y [m] | Z [m]
Jt1 | Frame Joint | 27 | -1.6 | 5
JT1_1 | Frame Joint | -0.8 | -0.8 | 15
JT1_2 | Frame Joint | 18 | -0.8 | 15
JT1_3 | Frame Joint | 36 | -0.8 | 15
JT1_4 | Frame Joint | 54.8 | -0.8 | 15
JT1_5 | Frame Joint | 54.8 | 22 | 15
JT1_6 | Frame Joint | 54.8 | 44.8 | 15
JT1_7 | Frame Joint | 36 | 44.8 | 15
JT1_8 | Frame Joint | 18 | 44.8 | 15
JT1_9 | Frame Joint | -0.8 | 44.8 | 15
JT1_10 | Frame Joint | -0.8 | 22 | 15
JT1_11 | Frame Joint | 36 | 22 | 15
JT1_12 | Frame Joint | 18 | 22 | 15
JT1_13 | Frame Joint | 8.2172 | -1.5656 | 5.4301
Jt2 | Frame Joint | 45.7828 | -1.5656 | 5.4301
JT2_1 | Frame Joint | -2.4 | -2.4 | -5
JT2_2 | Frame Joint | 18 | -2.4 | -5
JT2_3 | Frame Joint | 36 | -2.4 | -5
JT2_4 | Frame Joint | 56.4 | -2.4 | -5
JT2_5 | Frame Joint | 56.4 | 22 | -5
JT2_6 | Frame Joint | 56.4 | 46.4 | -5
JT2_7 | Frame Joint | 36 | 46.4 | -5
JT2_8 | Frame Joint | 18 | 46.4 | -5
JT2_9 | Frame Joint | -2.4 | 46.4 | -5
JT2_10 | Frame Joint | -2.4 | 22 | -5
JT2_11 | Frame Joint | 36 | 22 | -5
Jt3 | Frame Joint | 55.5717 | 10.2142 | 5.354
JT3_1 | Frame Joint | -4 | -4 | -25
JT3_2 | Frame Joint | 18 | -4 | -25
JT3_3 | Frame Joint | 36 | -4 | -25
JT3_4 | Frame Joint | 58 | -4 | -25
JT3_5 | Frame Joint | 58 | 22 | -25
JT3_6 | Frame Joint | 58 | 48 | -25
JT3_7 | Frame Joint | 36 | 48 | -25
JT3_8 | Frame Joint | 18 | 48 | -25
JT3_9 | Frame Joint | -4 | 48 | -25
JT3_10 | Frame Joint | -4 | 22 | -25
JT3_11 | Frame Joint | 18 | 22 | -25
JT3_12 | Frame Joint | 36 | 22 | -25
Jt4 | Frame Joint | 55.5717 | 33.7858 | 5.354
JT4_1 | Frame Joint | -6 | -6 | -50
JT4_2 | Frame Joint | 18 | -6 | -50
JT4_3 | Frame Joint | 36 | -6 | -50
JT4_4 | Frame Joint | 60 | -6 | -50
JT4_5 | Frame Joint | 60 | 22 | -50
JT4_6 | Frame Joint | 60 | 50 | -50
JT4_7 | Frame Joint | 36 | 50 | -50
JT4_8 | Frame Joint | 18 | 50 | -50
JT4_9 | Frame Joint | -6 | 50 | -50
JT4_10 | Frame Joint | -6 | 22 | -50
JT4_11 | Frame Joint | 36 | 22 | -50
Jt5 | Frame Joint | 45.7828 | 45.5656 | 5.4301
JT5_1 | Frame Joint | -8 | -8 | -75
JT5_2 | Frame Joint | 18 | -8 | -75
JT5_3 | Frame Joint | 36 | -8 | -75
JT5_4 | Frame Joint | 62 | -8 | -75
JT5_5 | Frame Joint | 62 | 22 | -75
JT5_6 | Frame Joint | 62 | 52 | -75
JT5_7 | Frame Joint | 36 | 52 | -75
JT5_8 | Frame Joint | 18 | 52 | -75
JT5_9 | Frame Joint | -8 | 52 | -75
JT5_10 | Frame Joint | -8 | 22 | -75
JT5_11 | Frame Joint | 18 | 22 | -75
JT5_12 | Frame Joint | 36 | 22 | -75
Jt6 | Frame Joint | 27 | 45.6 | 5
JT6_1 | Frame Joint | -9.96 | -9.96 | -99.5
JT6_2 | Frame Joint | 18 | -9.96 | -99.5
JT6_3 | Frame Joint | 36 | -9.96 | -99.5
JT6_4 | Frame Joint | 63.96 | -9.96 | -99.5
JT6_5 | Frame Joint | 63.96 | 22 | -99.5
JT6_6 | Frame Joint | 63.96 | 53.96 | -99.5
JT6_7 | Frame Joint | 36 | 53.96 | -99.5
JT6_8 | Frame Joint | 18 | 53.96 | -99.5
JT6_9 | Frame Joint | -9.96 | 53.96 | -99.5
JT6_10 | Frame Joint | -9.96 | 22 | -99.5
JT6_11 | Frame Joint | 36 | 22 | -99.5
Jt7 | Frame Joint | 8.2172 | 45.5656 | 5.4301
Jt8 | Frame Joint | 7.4158 | -3.1683 | -14.604
Jt9 | Frame Joint | 27 | -3.2 | -15
Jt10 | Frame Joint | 46.5842 | -3.1683 | -14.604
Jt11 | Frame Joint | 27 | 47.2 | -15
Jt12 | Frame Joint | 7.4158 | 47.1683 | -14.604
Jt13 | Frame Joint | 46.5842 | 47.1683 | -14.604
Jt14 | Frame Joint | 6.5227 | -4.9546 | -36.9318
Jt15 | Frame Joint | 27 | -5 | -37.5
Jt16 | Frame Joint | 47.4773 | -4.9546 | -36.9318
Jt17 | Frame Joint | 47.4773 | 48.9545 | -36.9318
Jt18 | Frame Joint | 27 | 49 | -37.5
Jt19 | Frame Joint | 6.5227 | 48.9545 | -36.9318
Jt20 | Frame Joint | 5.5208 | -6.9583 | -61.9792
Jt21 | Frame Joint | 27 | -7 | -62.5
Jt22 | Frame Joint | 48.4792 | -6.9583 | -61.9792
Jt23 | Frame Joint | 5.5208 | 50.9583 | -61.9792
Jt24 | Frame Joint | 27 | 51 | -62.5
Jt25 | Frame Joint | 48.4792 | 50.9583 | -61.9792
Jt26 | Frame Joint | 4.5192 | -8.9615 | -86.7788
Jt27 | Frame Joint | 27 | -9 | -87.25
Jt28 | Frame Joint | 49.4808 | -8.9615 | -86.7788
Jt29 | Frame Joint | 4.5192 | 52.9615 | -86.7788
Jt30 | Frame Joint | 49.4808 | 52.9615 | -86.7788
Jt31 | Frame Joint | 27 | 53 | -87.25
Jt32 | Frame Joint | -1.5717 | 33.7858 | 5.354
Jt33 | Frame Joint | -1.5717 | 10.2142 | 5.354
Jt34 | Frame Joint | 57.1736 | 9.4132 | -14.6694
Jt35 | Frame Joint | 57.1736 | 34.5868 | -14.6694
Jt36 | Frame Joint | -3.1736 | 9.4132 | -14.6694
Jt37 | Frame Joint | -3.1736 | 34.5868 | -14.6694
Jt38 | Frame Joint | 58.9615 | 8.5192 | -37.0192
Jt39 | Frame Joint | 58.9615 | 35.4808 | -37.0192
Jt40 | Frame Joint | -4.9615 | 8.5192 | -37.0192
Jt41 | Frame Joint | -4.9615 | 35.4808 | -37.0192
Jt42 | Frame Joint | 60.9643 | 7.5179 | -62.0536
Jt43 | Frame Joint | 60.9643 | 36.4821 | -62.0536
Jt44 | Frame Joint | -6.9643 | 36.4821 | -62.0536
Jt45 | Frame Joint | -6.9643 | 7.5179 | -62.0536
Jt46 | Frame Joint | 62.9667 | 6.5167 | -86.8417
Jt47 | Frame Joint | 62.9667 | 37.4833 | -86.8417
Jt48 | Frame Joint | -8.9667 | 37.4833 | -86.8417
Jt49 | Frame Joint | -8.9667 | 6.5167 | -86.8417

## FEMConcepts
Name | NumEle | Elem1 | Elem2 | Elem3 | Elem4 | Elem5 | Elem6 | Elem7 | Elem8
HB1_1 | 3 | Elem1: 2; Elem2: 1006; Elem3: 1007
HB1_2 | 3 | Elem1: 8; Elem2: 1010; Elem3: 1011
HB1_3 | 3 | Elem1: 11; Elem2: 1012; Elem3: 1013
HB1_4 | 3 | Elem1: 14; Elem2: 1014; Elem3: 1015
HB1_5 | 3 | Elem1: 17; Elem2: 1016; Elem3: 1017
HB1_6 | 3 | Elem1: 20; Elem2: 1018; Elem3: 1019
HB1_7 | 3 | Elem1: 23; Elem2: 1020; Elem3: 1021
HB1_8 | 3 | Elem1: 26; Elem2: 1022; Elem3: 1023
HB1_9 | 3 | Elem1: 29; Elem2: 1024; Elem3: 1025
HB1_10 | 3 | Elem1: 5; Elem2: 1008; Elem3: 1009
HB2_1 | 3 | Elem1: 32; Elem2: 1026; Elem3: 1027
HB2_2 | 3 | Elem1: 38; Elem2: 1030; Elem3: 1031
HB2_3 | 3 | Elem1: 41; Elem2: 1032; Elem3: 1033
HB2_4 | 3 | Elem1: 44; Elem2: 1034; Elem3: 1035
HB2_5 | 3 | Elem1: 47; Elem2: 1036; Elem3: 1037
HB2_6 | 3 | Elem1: 50; Elem2: 1038; Elem3: 1039
HB2_7 | 3 | Elem1: 53; Elem2: 1040; Elem3: 1041
HB2_8 | 3 | Elem1: 56; Elem2: 1042; Elem3: 1043
HB2_9 | 3 | Elem1: 59; Elem2: 1044; Elem3: 1045
HB2_10 | 3 | Elem1: 35; Elem2: 1028; Elem3: 1029
HB3_1 | 3 | Elem1: 62; Elem2: 1046; Elem3: 1047
HB3_2 | 3 | Elem1: 68; Elem2: 1050; Elem3: 1051
HB3_3 | 3 | Elem1: 71; Elem2: 1052; Elem3: 1053
HB3_4 | 3 | Elem1: 74; Elem2: 1054; Elem3: 1055
HB3_5 | 3 | Elem1: 77; Elem2: 1056; Elem3: 1057
HB3_6 | 3 | Elem1: 80; Elem2: 1058; Elem3: 1059
HB3_7 | 3 | Elem1: 83; Elem2: 1060; Elem3: 1061
HB3_8 | 3 | Elem1: 86; Elem2: 1062; Elem3: 1063
HB3_9 | 3 | Elem1: 89; Elem2: 1064; Elem3: 1065
HB3_10 | 3 | Elem1: 65; Elem2: 1048; Elem3: 1049
HB4_1 | 3 | Elem1: 92; Elem2: 1066; Elem3: 1067
HB4_2 | 3 | Elem1: 98; Elem2: 1070; Elem3: 1071
HB4_3 | 3 | Elem1: 101; Elem2: 1072; Elem3: 1073
HB4_4 | 3 | Elem1: 104; Elem2: 1074; Elem3: 1075
HB4_5 | 3 | Elem1: 107; Elem2: 1076; Elem3: 1077
HB4_6 | 3 | Elem1: 110; Elem2: 1078; Elem3: 1079
HB4_7 | 3 | Elem1: 113; Elem2: 1080; Elem3: 1081
HB4_8 | 3 | Elem1: 116; Elem2: 1082; Elem3: 1083
HB4_9 | 3 | Elem1: 119; Elem2: 1084; Elem3: 1085
HB4_10 | 3 | Elem1: 95; Elem2: 1068; Elem3: 1069
HB5_1 | 3 | Elem1: 122; Elem2: 1086; Elem3: 1087
HB5_2 | 3 | Elem1: 128; Elem2: 1090; Elem3: 1091
HB5_3 | 3 | Elem1: 131; Elem2: 1092; Elem3: 1093
HB5_4 | 3 | Elem1: 134; Elem2: 1094; Elem3: 1095
HB5_5 | 3 | Elem1: 137; Elem2: 1096; Elem3: 1097
HB5_6 | 3 | Elem1: 140; Elem2: 1098; Elem3: 1099
HB5_7 | 3 | Elem1: 143; Elem2: 1100; Elem3: 1101
HB5_8 | 3 | Elem1: 146; Elem2: 1102; Elem3: 1103
HB5_9 | 3 | Elem1: 149; Elem2: 1104; Elem3: 1105
HB5_10 | 3 | Elem1: 125; Elem2: 1088; Elem3: 1089
HB6_1 | 4 | Elem1: 151; Elem2: 153; Elem3: 1106; Elem4: 1107
HB6_2 | 3 | Elem1: 159; Elem2: 1110; Elem3: 1111
HB6_3 | 4 | Elem1: 162; Elem2: 164; Elem3: 1112; Elem4: 1113
HB6_4 | 3 | Elem1: 166; Elem2: 1114; Elem3: 1115
HB6_5 | 3 | Elem1: 169; Elem2: 1116; Elem3: 1117
HB6_6 | 3 | Elem1: 172; Elem2: 1118; Elem3: 1119
HB6_7 | 3 | Elem1: 1120; Elem2: 1121; Elem3: 1122
HB6_8 | 4 | Elem1: 177; Elem2: 1123; Elem3: 1124; Elem4: 1125
HB6_9 | 3 | Elem1: 1126; Elem2: 1127; Elem3: 1128
HB6_10 | 3 | Elem1: 156; Elem2: 1108; Elem3: 1109
JB1_1A | 3 | Elem1: 1145; Elem2: 2149; Elem3: 2150
JB1_1B | 3 | Elem1: 1146; Elem2: 2151; Elem3: 2152
JB1_1C | 3 | Elem1: 1147; Elem2: 2153; Elem3: 2154
JB1_1D | 3 | Elem1: 1148; Elem2: 2155; Elem3: 2156
JB1_2A | 3 | Elem1: 216; Elem2: 217; Elem3: 1149
JB1_2B | 3 | Elem1: 219; Elem2: 220; Elem3: 1150
JB1_2C | 3 | Elem1: 223; Elem2: 224; Elem3: 1151
JB1_2D | 3 | Elem1: 226; Elem2: 227; Elem3: 1152
JB1_3A | 2 | Elem1: 228; Elem2: 1153
JB1_3B | 2 | Elem1: 230; Elem2: 1154
JB1_3C | 2 | Elem1: 233; Elem2: 1155
JB1_3D | 2 | Elem1: 235; Elem2: 1156
JB1_4A | 2 | Elem1: 237; Elem2: 1157
JB1_4B | 2 | Elem1: 238; Elem2: 1158
JB1_4C | 2 | Elem1: 240; Elem2: 1159
JB1_4D | 2 | Elem1: 243; Elem2: 1160
JB1_5A | 2 | Elem1: 245; Elem2: 1161
JB1_5B | 2 | Elem1: 246; Elem2: 1162
JB1_5C | 2 | Elem1: 248; Elem2: 1163
JB1_5D | 2 | Elem1: 251; Elem2: 1164
JB1_6A | 2 | Elem1: 253; Elem2: 1165
JB1_6B | 2 | Elem1: 255; Elem2: 1166
JB1_6C | 2 | Elem1: 256; Elem2: 1167
JB1_6D | 2 | Elem1: 258; Elem2: 1168
JB1_7A | 2 | Elem1: 261; Elem2: 1169
JB1_7B | 2 | Elem1: 263; Elem2: 1170
JB1_7C | 2 | Elem1: 264; Elem2: 1171
JB1_7D | 2 | Elem1: 266; Elem2: 1172
JB1_8A | 2 | Elem1: 269; Elem2: 1173
JB1_8B | 2 | Elem1: 271; Elem2: 1174
JB1_8C | 2 | Elem1: 272; Elem2: 1175
JB1_8D | 2 | Elem1: 274; Elem2: 1176
JB1_9A | 2 | Elem1: 276; Elem2: 1177
JB1_9B | 2 | Elem1: 279; Elem2: 1178
JB1_9C | 2 | Elem1: 281; Elem2: 1179
JB1_9D | 2 | Elem1: 282; Elem2: 1180
JB1_10A | 2 | Elem1: 184; Elem2: 1129
JB1_10B | 2 | Elem1: 187; Elem2: 1130
JB1_10C | 2 | Elem1: 189; Elem2: 1131
JB1_10D | 2 | Elem1: 190; Elem2: 1132
JB1_11A | 3 | Elem1: 1900; Elem2: 2460; Elem3: 2461
JB1_11B | 3 | Elem1: 1903; Elem2: 2462; Elem3: 2463
JB1_12A | 3 | Elem1: 1906; Elem2: 1907; Elem3: 1908
JB1_12B | 3 | Elem1: 1909; Elem2: 1910; Elem3: 1911
JB2_1A | 2 | Elem1: 304; Elem2: 1197
JB2_1B | 2 | Elem1: 306; Elem2: 1198
JB2_1C | 2 | Elem1: 309; Elem2: 1199
JB2_1D | 2 | Elem1: 311; Elem2: 1200
JB2_2A | 2 | Elem1: 312; Elem2: 1201
JB2_2B | 2 | Elem1: 314; Elem2: 1202
JB2_2C | 2 | Elem1: 317; Elem2: 1203
JB2_2D | 2 | Elem1: 319; Elem2: 1204
JB2_3A | 2 | Elem1: 320; Elem2: 1205
JB2_3B | 2 | Elem1: 322; Elem2: 1206
JB2_3C | 2 | Elem1: 325; Elem2: 1207
JB2_3D | 2 | Elem1: 327; Elem2: 1208
JB2_4A | 2 | Elem1: 329; Elem2: 1209
JB2_4B | 2 | Elem1: 330; Elem2: 1210
JB2_4C | 2 | Elem1: 332; Elem2: 1211
JB2_4D | 2 | Elem1: 335; Elem2: 1212
JB2_5A | 2 | Elem1: 337; Elem2: 1213
JB2_5B | 2 | Elem1: 338; Elem2: 1214
JB2_5C | 2 | Elem1: 340; Elem2: 1215
JB2_5D | 2 | Elem1: 343; Elem2: 1216
JB2_6A | 2 | Elem1: 345; Elem2: 1217
JB2_6B | 2 | Elem1: 347; Elem2: 1218
JB2_6C | 2 | Elem1: 348; Elem2: 1219
JB2_6D | 2 | Elem1: 350; Elem2: 1220
JB2_7A | 2 | Elem1: 353; Elem2: 1221
JB2_7B | 2 | Elem1: 355; Elem2: 1222
JB2_7C | 2 | Elem1: 356; Elem2: 1223
JB2_7D | 2 | Elem1: 358; Elem2: 1224
JB2_8A | 2 | Elem1: 361; Elem2: 1225
JB2_8B | 2 | Elem1: 363; Elem2: 1226
JB2_8C | 2 | Elem1: 364; Elem2: 1227
JB2_8D | 2 | Elem1: 366; Elem2: 1228
JB2_9A | 2 | Elem1: 368; Elem2: 1229
JB2_9B | 2 | Elem1: 371; Elem2: 1230
JB2_9C | 2 | Elem1: 373; Elem2: 1231
JB2_9D | 2 | Elem1: 374; Elem2: 1232
JB2_10A | 2 | Elem1: 284; Elem2: 1181
JB2_10B | 2 | Elem1: 287; Elem2: 1182
JB2_10C | 2 | Elem1: 289; Elem2: 1183
JB2_10D | 2 | Elem1: 290; Elem2: 1184
JB2_11A | 1 | Elem1: 2688
JB2_11B | 1 | Elem1: 2689
JB2_12A | 1 | Elem1: 2690
JB2_12B | 1 | Elem1: 2691
JB3_1A | 2 | Elem1: 396; Elem2: 1247
JB3_1B | 2 | Elem1: 398; Elem2: 1248
JB3_1C | 2 | Elem1: 401; Elem2: 1249
JB3_1D | 2 | Elem1: 403; Elem2: 1250
JB3_2A | 2 | Elem1: 404; Elem2: 1251
JB3_2B | 2 | Elem1: 406; Elem2: 1252
JB3_2C | 2 | Elem1: 409; Elem2: 1253
JB3_2D | 2 | Elem1: 411; Elem2: 1254
JB3_3A | 2 | Elem1: 412; Elem2: 1255
JB3_3B | 2 | Elem1: 414; Elem2: 1256
JB3_3C | 2 | Elem1: 417; Elem2: 1257
JB3_3D | 2 | Elem1: 419; Elem2: 1258
JB3_4A | 2 | Elem1: 421; Elem2: 1259
JB3_4B | 2 | Elem1: 422; Elem2: 1260
JB3_4C | 2 | Elem1: 424; Elem2: 1261
JB3_4D | 2 | Elem1: 427; Elem2: 1262
JB3_5A | 2 | Elem1: 429; Elem2: 1263
JB3_5B | 2 | Elem1: 430; Elem2: 1264
JB3_5C | 2 | Elem1: 432; Elem2: 1265
JB3_5D | 2 | Elem1: 435; Elem2: 1266
JB3_6A | 2 | Elem1: 437; Elem2: 1267
JB3_6B | 2 | Elem1: 439; Elem2: 1268
JB3_6C | 2 | Elem1: 440; Elem2: 1269
JB3_6D | 2 | Elem1: 442; Elem2: 1270
JB3_7A | 2 | Elem1: 445; Elem2: 1271
JB3_7B | 2 | Elem1: 447; Elem2: 1272
JB3_7C | 2 | Elem1: 448; Elem2: 1273
JB3_7D | 2 | Elem1: 450; Elem2: 1274
JB3_8A | 2 | Elem1: 453; Elem2: 1275
JB3_8B | 2 | Elem1: 455; Elem2: 1276
JB3_8C | 2 | Elem1: 456; Elem2: 1277
JB3_8D | 2 | Elem1: 458; Elem2: 1278
JB3_9A | 2 | Elem1: 460; Elem2: 1279
JB3_9B | 2 | Elem1: 463; Elem2: 1280
JB3_9C | 2 | Elem1: 465; Elem2: 1281
JB3_9D | 2 | Elem1: 466; Elem2: 1282
JB3_10A | 2 | Elem1: 376; Elem2: 1233
JB3_10B | 2 | Elem1: 379; Elem2: 1234
JB3_10C | 2 | Elem1: 381; Elem2: 1235
JB3_10D | 2 | Elem1: 382; Elem2: 1236
JB3_11A | 1 | Elem1: 2692
JB3_11B | 1 | Elem1: 2693
JB3_12A | 1 | Elem1: 2694
JB3_12B | 1 | Elem1: 2695
JB4_1A | 2 | Elem1: 1299; Elem2: 1300
JB4_1B | 2 | Elem1: 1301; Elem2: 1302
JB4_1C | 2 | Elem1: 1303; Elem2: 1304
JB4_1D | 2 | Elem1: 1305; Elem2: 1306
JB4_2A | 2 | Elem1: 1307; Elem2: 1308
JB4_2B | 2 | Elem1: 1309; Elem2: 1310
JB4_2C | 2 | Elem1: 1311; Elem2: 1312
JB4_2D | 2 | Elem1: 1313; Elem2: 1314
JB4_3A | 2 | Elem1: 1315; Elem2: 1316
JB4_3B | 2 | Elem1: 1317; Elem2: 1318
JB4_3C | 2 | Elem1: 1319; Elem2: 1320
JB4_3D | 2 | Elem1: 1321; Elem2: 1322
JB4_4A | 2 | Elem1: 1323; Elem2: 1324
JB4_4B | 2 | Elem1: 1325; Elem2: 1326
JB4_4C | 2 | Elem1: 1327; Elem2: 1328
JB4_4D | 2 | Elem1: 1329; Elem2: 1330
JB4_5A | 2 | Elem1: 1331; Elem2: 1332
JB4_5B | 2 | Elem1: 1333; Elem2: 1334
JB4_5C | 2 | Elem1: 1335; Elem2: 1336
JB4_5D | 2 | Elem1: 1337; Elem2: 1338
JB4_6A | 2 | Elem1: 1339; Elem2: 1340
JB4_6B | 2 | Elem1: 1341; Elem2: 1342
JB4_6C | 2 | Elem1: 1343; Elem2: 1344
JB4_6D | 2 | Elem1: 1345; Elem2: 1346
JB4_7A | 2 | Elem1: 1347; Elem2: 1348
JB4_7B | 2 | Elem1: 1349; Elem2: 1350
JB4_7C | 2 | Elem1: 1351; Elem2: 1352
JB4_7D | 2 | Elem1: 1353; Elem2: 1354
JB4_8A | 2 | Elem1: 1355; Elem2: 1356
JB4_8B | 2 | Elem1: 1357; Elem2: 1358
JB4_8C | 2 | Elem1: 1359; Elem2: 1360
JB4_8D | 2 | Elem1: 1361; Elem2: 1362
JB4_9A | 2 | Elem1: 1363; Elem2: 1364
JB4_9B | 2 | Elem1: 1365; Elem2: 1366
JB4_9C | 2 | Elem1: 1367; Elem2: 1368
JB4_9D | 2 | Elem1: 1369; Elem2: 1370
JB4_10A | 2 | Elem1: 1283; Elem2: 1284
JB4_10B | 2 | Elem1: 1285; Elem2: 1286
JB4_10C | 2 | Elem1: 1287; Elem2: 1288
JB4_10D | 2 | Elem1: 1289; Elem2: 1290
JB4_11A | 3 | Elem1: 2497; Elem2: 2498; Elem3: 2499
JB4_11B | 3 | Elem1: 2186; Elem2: 2500; Elem3: 2501
JB4_12A | 3 | Elem1: 2696; Elem2: 2697; Elem3: 2698
JB4_12B | 3 | Elem1: 2699; Elem2: 2700; Elem3: 2701
JB5_1A | 2 | Elem1: 2065; Elem2: 2066
JB5_1B | 2 | Elem1: 2067; Elem2: 2068
JB5_1C | 2 | Elem1: 2069; Elem2: 2070
JB5_1D | 2 | Elem1: 2071; Elem2: 2072
JB5_2A | 2 | Elem1: 2073; Elem2: 2074
JB5_2B | 2 | Elem1: 2075; Elem2: 2076
JB5_2C | 2 | Elem1: 2077; Elem2: 2078
JB5_2D | 2 | Elem1: 2079; Elem2: 2080
JB5_3A | 2 | Elem1: 2081; Elem2: 2082
JB5_3B | 2 | Elem1: 2083; Elem2: 2084
JB5_3C | 2 | Elem1: 2085; Elem2: 2086
JB5_3D | 2 | Elem1: 2087; Elem2: 2088
JB5_4A | 2 | Elem1: 1920; Elem2: 1921
JB5_4B | 2 | Elem1: 1922; Elem2: 1923
JB5_4C | 2 | Elem1: 1924; Elem2: 1925
JB5_4D | 2 | Elem1: 1926; Elem2: 1927
JB5_5A | 2 | Elem1: 1928; Elem2: 1929
JB5_5B | 2 | Elem1: 1930; Elem2: 1931
JB5_5C | 2 | Elem1: 1932; Elem2: 1933
JB5_5D | 2 | Elem1: 1934; Elem2: 1935
JB5_6A | 2 | Elem1: 2089; Elem2: 2090
JB5_6B | 2 | Elem1: 2091; Elem2: 2092
JB5_6C | 2 | Elem1: 2093; Elem2: 2094
JB5_6D | 2 | Elem1: 2095; Elem2: 2096
JB5_7A | 2 | Elem1: 2097; Elem2: 2098
JB5_7B | 2 | Elem1: 2099; Elem2: 2100
JB5_7C | 2 | Elem1: 2101; Elem2: 2102
JB5_7D | 2 | Elem1: 2103; Elem2: 2104
JB5_8A | 2 | Elem1: 2105; Elem2: 2106
JB5_8B | 2 | Elem1: 2107; Elem2: 2108
JB5_8C | 2 | Elem1: 2109; Elem2: 2110
JB5_8D | 2 | Elem1: 2111; Elem2: 2112
JB5_9A | 2 | Elem1: 1936; Elem2: 1937
JB5_9B | 2 | Elem1: 1938; Elem2: 1939
JB5_9C | 2 | Elem1: 1940; Elem2: 1941
JB5_9D | 2 | Elem1: 1942; Elem2: 1943
JB5_10A | 2 | Elem1: 1912; Elem2: 1913
JB5_10B | 2 | Elem1: 1914; Elem2: 1915
JB5_10C | 2 | Elem1: 1916; Elem2: 1917
JB5_10D | 2 | Elem1: 1918; Elem2: 1919
JB5_11A | 3 | Elem1: 2509; Elem2: 2590; Elem3: 2591
JB5_11B | 3 | Elem1: 2510; Elem2: 2511; Elem3: 2512
JB5_12A | 3 | Elem1: 2702; Elem2: 2703; Elem3: 2704
JB5_12B | 3 | Elem1: 2705; Elem2: 2706; Elem3: 2707
JG1_1 | 6 | 2464 | 2465 | 2466 | 2467 | 2468 | 2469
JG1_2 | 6 | 1467 | 1472 | 1948 | 1949 | 1950 | 1951
JG1_3A | 3 | Elem1: 1952; Elem2: 1953; Elem3: 1954
JG1_3B | 3 | Elem1: 1955; Elem2: 1956; Elem3: 1957
JG1_4A | 3 | Elem1: 1958; Elem2: 1959; Elem3: 1960
JG1_4B | 3 | Elem1: 1961; Elem2: 1962; Elem3: 1963
JG1_5A | 3 | Elem1: 1964; Elem2: 1965; Elem3: 1966
JG1_5B | 3 | Elem1: 1967; Elem2: 1968; Elem3: 1969
JG1_6 | 1 | Elem1: 2578
JG1_7 | 1 | Elem1: 2579
JG1_8 | 1 | Elem1: 2580
JG2_1 | 4 | Elem1: 1970; Elem2: 1971; Elem3: 2586; Elem4: 2587
JG2_2 | 6 | 1973 | 1974 | 1975 | 1976 | 1977 | 1978
JG2_3A | 3 | Elem1: 1979; Elem2: 1980; Elem3: 1981
JG2_3B | 3 | Elem1: 1982; Elem2: 1983; Elem3: 1984
JG2_4A | 3 | Elem1: 1985; Elem2: 1986; Elem3: 1987
JG2_4B | 3 | Elem1: 1988; Elem2: 1989; Elem3: 1990
JG2_5A | 3 | Elem1: 1991; Elem2: 1992; Elem3: 1993
JG2_5B | 3 | Elem1: 1994; Elem2: 1995; Elem3: 1996
JG2_6 | 1 | Elem1: 2588
JG2_7 | 1 | Elem1: 2589
JG2_8 | 1 | Elem1: 2585
JG3_1 | 6 | 2708 | 2713 | 2739 | 2740 | 2741 | 2742
JG3_2 | 6 | 2714 | 2715 | 2716 | 2717 | 2718 | 2719
JG3_3A | 3 | Elem1: 2615; Elem2: 2616; Elem3: 2617
JG3_3B | 3 | Elem1: 2618; Elem2: 2619; Elem3: 2620
JG3_4A | 3 | Elem1: 2603; Elem2: 2720; Elem3: 2721
JG3_4B | 3 | Elem1: 2606; Elem2: 2722; Elem3: 2723
JG3_5A | 3 | Elem1: 2621; Elem2: 2622; Elem3: 2623
JG3_5B | 3 | Elem1: 2624; Elem2: 2625; Elem3: 2626
JG3_6 | 1 | Elem1: 2736
JG3_7 | 1 | Elem1: 2737
JG3_8 | 1 | Elem1: 2738
JG4_1 | 3 | Elem1: 1780; Elem2: 1781; Elem3: 1782
JG4_2 | 6 | 1551 | 1552 | 1553 | 1554 | 1555 | 1556
JG4_3A | 3 | Elem1: 1557; Elem2: 1558; Elem3: 1559
JG4_3B | 3 | Elem1: 1560; Elem2: 1561; Elem3: 1562
JG4_4A | 3 | Elem1: 1563; Elem2: 1564; Elem3: 1565
JG4_4B | 3 | Elem1: 1566; Elem2: 1567; Elem3: 1568
JG4_5A | 3 | Elem1: 2003; Elem2: 2004; Elem3: 2005
JG4_5B | 3 | Elem1: 2006; Elem2: 2007; Elem3: 2008
JG5_1 | 6 | 1575 | 1578 | 2531 | 2532 | 2533 | 2534
JG5_2 | 6 | 1579 | 1584 | 2724 | 2725 | 2726 | 2727
JG5_3A | 3 | Elem1: 1585; Elem2: 1586; Elem3: 1587
JG5_3B | 3 | Elem1: 1588; Elem2: 1589; Elem3: 1590
JG5_4A | 3 | Elem1: 1591; Elem2: 2728; Elem3: 2729
JG5_4B | 3 | Elem1: 1594; Elem2: 2730; Elem3: 2731
JG5_5A | 3 | Elem1: 2009; Elem2: 2010; Elem3: 2011
JG5_5B | 3 | Elem1: 2012; Elem2: 2013; Elem3: 2014
JG5_6 | 1 | Elem1: 2594
JG5_7 | 1 | Elem1: 2595
JG5_8 | 1 | Elem1: 2596
JG6_1 | 5 | 796 | 800 | 2443 | 2444 | 2632
JG6_2 | 6 | 2648 | 2649 | 2650 | 2651 | 2652 | 2653
JG6_3A | 3 | Elem1: 2425; Elem2: 2426; Elem3: 2427
JG6_3B | 3 | Elem1: 2428; Elem2: 2429; Elem3: 2430
JG6_4A | 3 | Elem1: 2431; Elem2: 2654; Elem3: 2655
JG6_4B | 3 | Elem1: 2434; Elem2: 2656; Elem3: 2657
JG6_5A | 3 | Elem1: 2439; Elem2: 2658; Elem3: 2659
JG6_5B | 3 | Elem1: 2442; Elem2: 2660; Elem3: 2661
JP5_6 | 1 | Elem1: 2647
Leg1 | 19 | 825 | 826 | 834 | 837 | 840 | 843 | 1633 | 1634
|  | 1635 | 1636 | 1637 | 1638 | 1639 | 1640 | 1641 | 1642
|  | 2125 | 2126 | 2127
Leg2 | 18 | 862 | 873 | 1659 | 1660 | 1661 | 1663 | 1664 | 1665
|  | 1668 | 2023 | 2024 | 2128 | 2129 | 2130 | 2470 | 2471
|  | 2732 | 2733
Leg3 | 18 | 880 | 1674 | 1675 | 1676 | 1678 | 1679 | 1680 | 1682
|  | 1683 | 1684 | 1813 | 2025 | 2026 | 2131 | 2132 | 2133
|  | 2684 | 2685
Leg4 | 18 | 898 | 901 | 904 | 907 | 915 | 1685 | 1686 | 1687
|  | 1688 | 1689 | 1690 | 1691 | 1692 | 1693 | 1694 | 2134
|  | 2135 | 2136
Leg5 | 18 | 919 | 922 | 925 | 933 | 1699 | 1700 | 1701 | 1702
|  | 1703 | 1704 | 1705 | 1706 | 1707 | 2032 | 2033 | 2034
|  | 2583 | 2584
Leg6 | 18 | 934 | 937 | 940 | 943 | 951 | 1711 | 1712 | 1713
|  | 1714 | 1715 | 1716 | 1717 | 1718 | 1719 | 1720 | 2137
|  | 2138 | 2139
Leg7 | 18 | 969 | 1724 | 1725 | 1726 | 1728 | 1729 | 1730 | 1732
|  | 1733 | 1734 | 1816 | 2038 | 2039 | 2140 | 2141 | 2142
|  | 2686 | 2687
Leg8 | 18 | 976 | 987 | 1740 | 1743 | 1744 | 1745 | 1747 | 1748
|  | 1749 | 2040 | 2041 | 2143 | 2144 | 2145 | 2472 | 2473
|  | 2734 | 2735
Leg9 | 18 | 988 | 996 | 999 | 1002 | 1005 | 1756 | 1757 | 1758
|  | 1759 | 1760 | 1761 | 1762 | 1763 | 1764 | 1765 | 2146
|  | 2147 | 2148
Leg10 | 18 | 844 | 852 | 855 | 858 | 1646 | 1647 | 1648 | 1649
|  | 1650 | 1651 | 1652 | 1653 | 1654 | 2018 | 2019 | 2020
|  | 2581 | 2582
Sp1 | 0
Sp2 | 0
Sp3 | 0
Sp4 | 0
Sp5 | 0
Sp6 | 0
Sp7 | 0
Sp8 | 0
Sp9 | 0
Sp10 | 0

## FEMNodes
Name | FEM Node | X [m] | Y [m] | Z [m]
| 2 | 1.243 | -0.8 | 15
| 3 | 16 | -0.8 | 15
| 5 | -0.8 | 1.243 | 15
| 6 | -0.8 | 20 | 15
| 8 | 20 | -0.8 | 15
| 9 | 34 | -0.8 | 15
| 11 | 38 | -0.8 | 15
| 12 | 52.757 | -0.8 | 15
| 14 | 54.8 | 1.243 | 15
| 15 | 54.8 | 20 | 15
| 17 | 54.8 | 24 | 15
| 18 | 54.8 | 42.757 | 15
| 20 | 38 | 44.8 | 15
| 22 | 52.757 | 44.8 | 15
| 23 | 20 | 44.8 | 15
| 25 | 34 | 44.8 | 15
| 26 | 1.243 | 44.8 | 15
| 28 | 16 | 44.8 | 15
| 29 | -0.8 | 24 | 15
| 30 | -0.8 | 42.757 | 15
| 32 | -0.35695 | -2.4 | -5
| 33 | 16 | -2.4 | -5
| 35 | -2.4 | -0.35695 | -5
| 36 | -2.4 | 20 | -5
| 38 | 20 | -2.4 | -5
| 39 | 34 | -2.4 | -5
| 41 | 38 | -2.4 | -5
| 42 | 54.357 | -2.4 | -5
| 44 | 56.4 | -0.35695 | -5
| 45 | 56.4 | 20 | -5
| 47 | 56.4 | 24 | -5
| 48 | 56.4 | 44.357 | -5
| 50 | 38 | 46.4 | -5
| 52 | 54.357 | 46.4 | -5
| 53 | 20 | 46.4 | -5
| 55 | 34 | 46.4 | -5
| 56 | -0.35695 | 46.4 | -5
| 58 | 16 | 46.4 | -5
| 59 | -2.4 | 24 | -5
| 60 | -2.4 | 44.357 | -5
| 62 | -1.9569 | -4 | -25
| 63 | 16 | -4 | -25
| 65 | -4 | -1.9569 | -25
| 66 | -4 | 20 | -25
| 68 | 20 | -4 | -25
| 69 | 34 | -4 | -25
| 71 | 38 | -4 | -25
| 72 | 55.957 | -4 | -25
| 74 | 58 | -1.9569 | -25
| 75 | 58 | 20 | -25
| 77 | 58 | 24 | -25
| 78 | 58 | 45.957 | -25
| 80 | 38 | 48 | -25
| 82 | 55.957 | 48 | -25
| 83 | 20 | 48 | -25
| 85 | 34 | 48 | -25
| 86 | -1.9569 | 48 | -25
| 88 | 16 | 48 | -25
| 89 | -4 | 24 | -25
| 90 | -4 | 45.957 | -25
| 92 | -3.9569 | -6 | -50
| 93 | 16 | -6 | -50
| 95 | -6 | -3.9569 | -50
| 96 | -6 | 20 | -50
| 98 | 20 | -6 | -50
| 99 | 34 | -6 | -50
| 101 | 38 | -6 | -50
| 102 | 57.957 | -6 | -50
| 104 | 60 | -3.9569 | -50
| 105 | 60 | 20 | -50
| 107 | 60 | 24 | -50
| 108 | 60 | 47.957 | -50
| 110 | 38 | 50 | -50
| 112 | 57.957 | 50 | -50
| 113 | 20 | 50 | -50
| 115 | 34 | 50 | -50
| 116 | -3.9569 | 50 | -50
| 118 | 16 | 50 | -50
| 119 | -6 | 24 | -50
| 120 | -6 | 47.957 | -50
| 122 | -5.9569 | -8 | -75
| 123 | 16 | -8 | -75
| 125 | -8 | -5.9569 | -75
| 126 | -8 | 20 | -75
| 128 | 20 | -8 | -75
| 129 | 34 | -8 | -75
| 131 | 38 | -8 | -75
| 132 | 59.957 | -8 | -75
| 134 | 62 | -5.9569 | -75
| 135 | 62 | 20 | -75
| 137 | 62 | 24 | -75
| 138 | 62 | 49.957 | -75
| 140 | 38 | 52 | -75
| 142 | 59.957 | 52 | -75
| 143 | 20 | 52 | -75
| 145 | 34 | 52 | -75
| 146 | -5.9569 | 52 | -75
| 148 | 16 | 52 | -75
| 149 | -8 | 24 | -75
| 150 | -8 | 49.957 | -75
| 151 | -10 | -9.96 | -99.5
Sp1 | 152 | -9.96 | -9.96 | -99.5
| 153 | -7.9169 | -9.96 | -99.5
| 154 | 16 | -9.96 | -99.5
Sp2 | 155 | 18 | -9.96 | -99.5
| 156 | -9.96 | -7.9169 | -99.5
| 157 | -9.96 | 20 | -99.5
Sp10 | 158 | -9.96 | 22 | -99.5
| 159 | 20 | -9.96 | -99.5
| 160 | 34 | -9.96 | -99.5
Sp3 | 161 | 36 | -9.96 | -99.5
| 162 | 38 | -9.96 | -99.5
| 163 | 61.917 | -9.96 | -99.5
Sp4 | 164 | 63.96 | -9.96 | -99.5
| 165 | 64 | -9.96 | -99.5
| 166 | 63.96 | -7.9169 | -99.5
| 167 | 63.96 | 20 | -99.5
Sp5 | 168 | 63.96 | 22 | -99.5
| 169 | 63.96 | 24 | -99.5
| 170 | 63.96 | 51.917 | -99.5
Sp6 | 171 | 63.96 | 53.96 | -99.5
Sp7 | 172 | 36 | 53.96 | -99.5
| 173 | 38 | 53.96 | -99.5
| 174 | 61.917 | 53.96 | -99.5
Sp8 | 175 | 18 | 53.96 | -99.5
| 178 | -10 | 53.96 | -99.5
Sp9 | 179 | -9.96 | 53.96 | -99.5
| 184 | -0.94758 | 1.3063 | 13.1553
Jt33 | 185 | -1.5717 | 10.2142 | 5.354
| 186 | -2.243 | -0.0093385 | -3.0377
| 187 | -2.2434 | 19.7718 | -3.0425
| 188 | -0.94747 | 19.7477 | 13.1566
| 201 | 15.8187 | -0.97071 | 12.8662
| 203 | 15.8586 | -2.2174 | -2.7169
| 204 | -0.073705 | -2.2172 | -2.7147
| 206 | 1.2158 | -0.97115 | 12.8606
Jt1 | 208 | 27 | -1.6 | 5
| 209 | 27.5652 | -1.5498 | 5.628
| 210 | 33.8803 | -0.98842 | 12.6448
| 211 | 28.0326 | -1.6918 | 3.8526
| 212 | 33.8803 | -2.2116 | -2.6448
| 213 | 20.1197 | -2.2116 | -2.6448
| 214 | 26.4348 | -1.6502 | 4.372
| 215 | 20.1197 | -0.98842 | 12.6448
| 216 | 25.9674 | -1.5082 | 6.1474
Jt2 | 217 | 45.7828 | -1.5656 | 5.4301
| 218 | 52.7842 | -0.97115 | 12.8606
| 219 | 54.0737 | -2.2172 | -2.7147
| 220 | 38.1414 | -2.2174 | -2.7169
| 221 | 38.1813 | -0.97071 | 12.8662
| 222 | 54.9475 | 19.7477 | 13.1566
Jt3 | 223 | 55.5717 | 10.2142 | 5.354
| 224 | 56.2434 | 19.7718 | -3.0425
| 225 | 56.243 | -0.0093385 | -3.0377
| 226 | 54.9476 | 1.3063 | 13.1553
| 227 | 54.9476 | 42.6937 | 13.1553
Jt4 | 228 | 55.5717 | 33.7858 | 5.354
| 229 | 56.243 | 44.0093 | -3.0377
| 230 | 56.2434 | 24.2282 | -3.0425
| 231 | 54.9475 | 24.2523 | 13.1566
| 232 | 38.1813 | 44.9707 | 12.8662
Jt5 | 233 | 45.7828 | 45.5656 | 5.4301
| 234 | 38.1414 | 46.2174 | -2.7169
| 235 | 54.0737 | 46.2172 | -2.7147
| 236 | 52.7842 | 44.9711 | 12.8606
| 237 | 20.1197 | 44.9884 | 12.6448
Jt6 | 238 | 27 | 45.6 | 5
| 239 | 20.1197 | 46.2116 | -2.6448
| 240 | 33.8803 | 46.2116 | -2.6448
| 241 | 33.8803 | 44.9884 | 12.6448
| 242 | 1.2158 | 44.9711 | 12.8606
Jt7 | 243 | 8.2172 | 45.5656 | 5.4301
| 244 | -0.073705 | 46.2172 | -2.7147
| 245 | 15.8586 | 46.2174 | -2.7169
| 246 | 15.8187 | 44.9707 | 12.8662
| 247 | -0.94747 | 24.2523 | 13.1566
Jt32 | 248 | -1.5717 | 33.7858 | 5.354
| 249 | -2.2434 | 24.2282 | -3.0425
| 250 | -2.243 | 44.0093 | -3.0377
| 251 | -0.94758 | 42.6937 | 13.1553
| 252 | -2.5396 | -0.26814 | -6.745
Jt36 | 253 | -3.1736 | 9.4132 | -14.6694
| 254 | -3.8516 | -1.5911 | -23.1447
| 255 | -3.8521 | 19.7471 | -23.1509
| 256 | -2.5396 | 19.7278 | -6.7455
Jt8 | 267 | 7.4158 | -3.1683 | -14.604
| 268 | 15.7862 | -2.5607 | -7.0088
| 269 | 15.8191 | -3.8286 | -22.8578
| 270 | -1.6444 | -3.8284 | -22.8548
| 271 | -0.34281 | -2.561 | -7.0128
Jt9 | 272 | 27 | -3.2 | -15
| 273 | 33.8803 | -2.5884 | -7.3552
| 274 | 33.8803 | -3.8116 | -22.6448
| 275 | 20.1197 | -3.8116 | -22.6448
| 276 | 20.1197 | -2.5884 | -7.3552
Jt10 | 277 | 46.5842 | -3.1683 | -14.604
| 278 | 54.3428 | -2.561 | -7.0128
| 279 | 55.6444 | -3.8284 | -22.8548
| 280 | 38.1809 | -3.8286 | -22.8578
| 281 | 38.2138 | -2.5607 | -7.0088
| 282 | 56.5396 | 19.7278 | -6.7455
Jt34 | 283 | 57.1736 | 9.4132 | -14.6694
| 284 | 57.8521 | 19.7471 | -23.1509
| 285 | 57.8516 | -1.5911 | -23.1447
| 286 | 56.5396 | -0.26814 | -6.745
| 287 | 56.5396 | 44.2681 | -6.745
Jt35 | 288 | 57.1736 | 34.5868 | -14.6694
| 289 | 57.8516 | 45.5911 | -23.1447
| 290 | 57.8521 | 24.2529 | -23.1509
| 291 | 56.5396 | 24.2722 | -6.7455
| 292 | 38.2138 | 46.5607 | -7.0088
Jt13 | 293 | 46.5842 | 47.1683 | -14.604
| 294 | 38.1809 | 47.8286 | -22.8578
| 295 | 55.6444 | 47.8284 | -22.8548
| 296 | 54.3428 | 46.561 | -7.0128
| 297 | 20.1197 | 46.5884 | -7.3552
Jt11 | 298 | 27 | 47.2 | -15
| 299 | 20.1197 | 47.8116 | -22.6448
| 300 | 33.8803 | 47.8116 | -22.6448
| 301 | 33.8803 | 46.5884 | -7.3552
| 302 | -0.34281 | 46.561 | -7.0128
Jt12 | 303 | 7.4158 | 47.1683 | -14.604
| 304 | -1.6444 | 47.8284 | -22.8548
| 305 | 15.8191 | 47.8286 | -22.8578
| 306 | 15.7862 | 46.5607 | -7.0088
| 307 | -2.5396 | 24.2722 | -6.7455
Jt37 | 308 | -3.1736 | 34.5868 | -14.6694
| 309 | -3.8521 | 24.2529 | -23.1509
| 310 | -3.8516 | 45.5911 | -23.1447
| 311 | -2.5396 | 44.2681 | -6.745
| 312 | -4.159 | -1.9301 | -26.9872
Jt40 | 313 | -4.9615 | 8.5192 | -37.0192
| 314 | -5.8308 | -3.6337 | -47.8845
| 315 | -5.831 | 19.8066 | -47.888
| 316 | -4.1587 | 19.7749 | -26.9839
Jt14 | 325 | 6.5227 | -4.9546 | -36.9318
| 326 | 15.8442 | -4.1793 | -27.2412
| 327 | 15.8904 | -5.8078 | -47.598
| 328 | -3.6961 | -5.8077 | -47.5958
| 329 | -2.0181 | -4.1798 | -27.2473
Jt15 | 330 | 27 | -5 | -37.5
| 331 | 34.0045 | -4.2217 | -27.7716
| 332 | 34.0045 | -5.7783 | -47.2284
| 333 | 19.9955 | -5.7783 | -47.2284
| 334 | 19.9955 | -4.2217 | -27.7716
Jt16 | 335 | 47.4773 | -4.9546 | -36.9318
| 336 | 56.0181 | -4.1798 | -27.2473
| 337 | 57.6961 | -5.8077 | -47.5958
| 338 | 38.1096 | -5.8078 | -47.598
| 339 | 38.1558 | -4.1793 | -27.2412
| 340 | 58.1587 | 19.7749 | -26.9839
Jt38 | 341 | 58.9615 | 8.5192 | -37.0192
| 342 | 59.831 | 19.8066 | -47.888
| 343 | 59.8308 | -3.6337 | -47.8845
| 344 | 58.159 | -1.9301 | -26.9872
| 345 | 58.159 | 45.9301 | -26.9872
Jt39 | 346 | 58.9615 | 35.4808 | -37.0192
| 347 | 59.8308 | 47.6337 | -47.8845
| 348 | 59.831 | 24.1934 | -47.888
| 349 | 58.1587 | 24.2251 | -26.9839
| 350 | 38.1558 | 48.1793 | -27.2412
Jt17 | 351 | 47.4773 | 48.9545 | -36.9318
| 352 | 38.1096 | 49.8078 | -47.598
| 353 | 57.6961 | 49.8077 | -47.5958
| 354 | 56.0181 | 48.1798 | -27.2473
| 355 | 19.9955 | 48.2217 | -27.7716
Jt18 | 356 | 27 | 49 | -37.5
| 357 | 19.9955 | 49.7783 | -47.2284
| 358 | 34.0045 | 49.7783 | -47.2284
| 359 | 34.0045 | 48.2217 | -27.7716
| 360 | -2.0181 | 48.1798 | -27.2473
Jt19 | 361 | 6.5227 | 48.9545 | -36.9318
| 362 | -3.6961 | 49.8077 | -47.5958
| 363 | 15.8904 | 49.8078 | -47.598
| 364 | 15.8442 | 48.1793 | -27.2412
| 365 | -4.1587 | 24.2251 | -26.9839
Jt41 | 366 | -4.9615 | 35.4808 | -37.0192
| 367 | -5.831 | 24.1934 | -47.888
| 368 | -5.8308 | 47.6337 | -47.8845
| 369 | -4.159 | 45.9301 | -26.9872
| 586 | 18 | -10 | -99.5
| 589 | 18 | 54 | -99.5
| 607 | -9.9603 | -9.9603 | -99.5032
| 608 | -10 | -10 | -100
| 613 | -5.7851 | -5.7851 | -47.3143
| 614 | -4.187 | -4.187 | -27.338
| 615 | -3.7952 | -3.7952 | -22.4401
| 616 | -2.5795 | -2.5795 | -7.2434
| 617 | -2.1901 | -2.1901 | -2.3758
| 618 | -0.98328 | -0.98328 | 12.709
| 619 | -0.71404 | -0.71404 | 16.0745
| 620 | 0 | 0 | 25
| 621 | -10 | 22 | -100
| 626 | -5.8065 | 22 | -47.5816
| 627 | -4.1894 | 22 | -27.368
| 628 | -3.8145 | 22 | -22.6811
| 629 | -2.5828 | 22 | -7.2852
| 630 | -2.2115 | 22 | -2.6436
| 631 | -0.98528 | 22 | 12.684
| 634 | 18 | -10 | -100
| 640 | 18 | -4.2204 | -27.7556
| 641 | 18 | -3.7981 | -22.4761
| 642 | 18 | -2.6019 | -7.5239
| 647 | 36 | -10 | -100
| 653 | 36 | -4.2204 | -27.7556
| 654 | 36 | -3.7981 | -22.4761
| 655 | 36 | -2.6019 | -7.5239
| 657 | 36 | -1.0019 | 12.4761
| 660 | 54 | 0 | 25
| 661 | 54.714 | -0.71404 | 16.0745
| 662 | 54.9833 | -0.98328 | 12.709
| 663 | 56.1901 | -2.1901 | -2.3758
| 664 | 56.5795 | -2.5795 | -7.2434
| 665 | 57.7952 | -3.7952 | -22.4401
| 666 | 58.187 | -4.187 | -27.338
| 667 | 59.7851 | -5.7851 | -47.3143
| 672 | 64 | -10 | -100
| 675 | 54.9853 | 22 | 12.684
| 676 | 56.2115 | 22 | -2.6436
| 677 | 56.5828 | 22 | -7.2852
| 678 | 57.8145 | 22 | -22.6811
| 679 | 58.1894 | 22 | -27.368
| 680 | 59.8065 | 22 | -47.5816
| 685 | 64 | 22 | -100
| 686 | 54 | 44 | 25
| 687 | 54.714 | 44.714 | 16.0745
| 688 | 54.9833 | 44.9833 | 12.709
| 689 | 56.1901 | 46.1901 | -2.3758
| 690 | 56.5795 | 46.5795 | -7.2434
| 691 | 57.7952 | 47.7952 | -22.4401
| 692 | 58.187 | 48.187 | -27.338
| 693 | 59.7851 | 49.7851 | -47.3143
| 698 | 64 | 54 | -100
| 701 | 36 | 45.0019 | 12.4761
| 703 | 36 | 46.6019 | -7.5239
| 704 | 36 | 47.7981 | -22.4761
| 705 | 36 | 48.2204 | -27.7556
| 711 | 36 | 54 | -100
| 716 | 18 | 46.6019 | -7.5239
| 717 | 18 | 47.7981 | -22.4761
| 718 | 18 | 48.2204 | -27.7556
| 724 | 18 | 54 | -100
| 725 | -10 | 54 | -100
| 730 | -5.7851 | 49.7851 | -47.3143
| 731 | -4.187 | 48.187 | -27.338
| 732 | -3.7952 | 47.7952 | -22.4401
| 733 | -2.5795 | 46.5795 | -7.2434
| 734 | -2.1901 | 46.1901 | -2.3758
| 735 | -0.98328 | 44.9833 | 12.709
| 736 | -0.71404 | 44.714 | 16.0745
| 737 | 0 | 44 | 25
JT1_1 | 738 | -0.8 | -0.8 | 15
JT1_2 | 739 | 18 | -0.8 | 15
JT1_10 | 740 | -0.8 | 22 | 15
JT1_3 | 741 | 36 | -0.8 | 15
JT1_4 | 742 | 54.8 | -0.8 | 15
JT1_5 | 743 | 54.8 | 22 | 15
JT1_6 | 744 | 54.8 | 44.8 | 15
JT1_7 | 745 | 36 | 44.8 | 15
JT1_8 | 746 | 18 | 44.8 | 15
JT1_9 | 747 | -0.8 | 44.8 | 15
JT2_1 | 748 | -2.4 | -2.4 | -5
JT2_2 | 749 | 18 | -2.4 | -5
JT2_10 | 750 | -2.4 | 22 | -5
JT2_3 | 751 | 36 | -2.4 | -5
JT2_4 | 752 | 56.4 | -2.4 | -5
JT2_5 | 753 | 56.4 | 22 | -5
JT2_6 | 754 | 56.4 | 46.4 | -5
JT2_7 | 755 | 36 | 46.4 | -5
JT2_8 | 756 | 18 | 46.4 | -5
JT2_9 | 757 | -2.4 | 46.4 | -5
JT3_1 | 758 | -4 | -4 | -25
JT3_2 | 759 | 18 | -4 | -25
JT3_10 | 760 | -4 | 22 | -25
JT3_3 | 761 | 36 | -4 | -25
JT3_4 | 762 | 58 | -4 | -25
JT3_5 | 763 | 58 | 22 | -25
JT3_6 | 764 | 58 | 48 | -25
JT3_7 | 765 | 36 | 48 | -25
JT3_8 | 766 | 18 | 48 | -25
JT3_9 | 767 | -4 | 48 | -25
JT4_1 | 768 | -6 | -6 | -50
JT4_2 | 769 | 18 | -6 | -50
JT4_10 | 770 | -6 | 22 | -50
JT4_3 | 771 | 36 | -6 | -50
JT4_4 | 772 | 60 | -6 | -50
JT4_5 | 773 | 60 | 22 | -50
JT4_6 | 774 | 60 | 50 | -50
JT4_7 | 775 | 36 | 50 | -50
JT4_8 | 776 | 18 | 50 | -50
JT4_9 | 777 | -6 | 50 | -50
JT5_1 | 778 | -8 | -8 | -75
JT5_2 | 779 | 18 | -8 | -75
JT5_10 | 780 | -8 | 22 | -75
JT5_3 | 781 | 36 | -8 | -75
JT5_4 | 782 | 62 | -8 | -75
JT5_5 | 783 | 62 | 22 | -75
JT5_6 | 784 | 62 | 52 | -75
JT5_7 | 785 | 36 | 52 | -75
JT5_8 | 786 | 18 | 52 | -75
JT5_9 | 787 | -8 | 52 | -75
| 788 | 20 | 53.96 | -99.5
| 789 | 34 | 53.96 | -99.5
| 790 | -7.9169 | 53.96 | -99.5
| 791 | 16 | 53.96 | -99.5
| 792 | -9.96 | 24 | -99.5
| 793 | -9.96 | 51.917 | -99.5
| 819 | -6.15 | -3.8969 | -51.8753
Jt45 | 820 | -6.9643 | 7.5179 | -62.0536
| 821 | -7.8405 | -5.61 | -73.006
| 822 | -7.8409 | 19.7748 | -73.0107
| 823 | -6.1499 | 19.7489 | -51.8736
Jt20 | 828 | 5.5208 | -6.9583 | -61.9792
| 829 | 15.8064 | -6.1685 | -52.1057
| 830 | 15.8449 | -7.8201 | -72.7514
| 831 | -5.6623 | -7.8199 | -72.7487
| 832 | -3.9701 | -6.1688 | -52.1106
Jt21 | 833 | 27 | -7 | -62.5
| 834 | 34.0045 | -6.2217 | -52.7716
| 835 | 34.0045 | -7.7783 | -72.2284
| 836 | 19.9955 | -7.7783 | -72.2284
| 837 | 19.9955 | -6.2217 | -52.7716
Jt22 | 838 | 48.4792 | -6.9583 | -61.9792
| 839 | 57.9701 | -6.1688 | -52.1106
| 840 | 59.6623 | -7.8199 | -72.7487
| 841 | 38.1551 | -7.8201 | -72.7514
| 842 | 38.1936 | -6.1685 | -52.1057
| 843 | 60.1499 | 19.7489 | -51.8736
Jt42 | 844 | 60.9643 | 7.5179 | -62.0536
| 845 | 61.8409 | 19.7748 | -73.0107
| 846 | 61.8405 | -5.61 | -73.006
| 847 | 60.15 | -3.8969 | -51.8753
| 848 | 60.15 | 47.8969 | -51.8753
Jt43 | 849 | 60.9643 | 36.4821 | -62.0536
| 850 | 61.8405 | 49.61 | -73.006
| 851 | 61.8409 | 24.2252 | -73.0107
| 852 | 60.1499 | 24.2511 | -51.8736
| 853 | 38.1936 | 50.1685 | -52.1057
Jt25 | 854 | 48.4792 | 50.9583 | -61.9792
| 855 | 38.1551 | 51.8201 | -72.7514
| 856 | 59.6623 | 51.8199 | -72.7487
| 857 | 57.9701 | 50.1688 | -52.1106
| 858 | 19.9955 | 50.2217 | -52.7716
Jt24 | 859 | 27 | 51 | -62.5
| 860 | 19.9955 | 51.7783 | -72.2284
| 861 | 34.0045 | 51.7783 | -72.2284
| 862 | 34.0045 | 50.2217 | -52.7716
| 863 | -3.9701 | 50.1688 | -52.1106
Jt23 | 864 | 5.5208 | 50.9583 | -61.9792
| 865 | -5.6623 | 51.8199 | -72.7487
| 866 | 15.8449 | 51.8201 | -72.7514
| 867 | 15.8064 | 50.1685 | -52.1057
| 868 | -6.1499 | 24.2511 | -51.8736
Jt44 | 869 | -6.9643 | 36.4821 | -62.0536
| 870 | -7.8409 | 24.2252 | -73.0107
| 871 | -7.8405 | 49.61 | -73.006
| 872 | -6.15 | 47.8969 | -51.8753
| 933 | 36 | 1.2432 | 15
| 936 | 36 | 42.7568 | 15
| 990 | 36 | -3.9568 | -50
| 991 | 36 | 19.9976 | -50
JT4_11 | 992 | 36 | 22 | -50
| 993 | 36 | 24.0024 | -50
| 994 | 36 | 47.9568 | -50
| 995 | -4.6806 | 23.5393 | -50
| 996 | 16.6775 | 48.4571 | -50
| 997 | -4.6806 | 20.4607 | -50
| 998 | 16.6775 | -4.4571 | -50
| 999 | 19.1009 | 48.2875 | -50
| 1000 | 34.5387 | 24.2732 | -50
| 1001 | 19.1009 | -4.2875 | -50
| 1002 | 34.5387 | 19.7268 | -50
| 1007 | 18 | -5.9568 | -75
| 1008 | 18 | 49.9568 | -75
| 1009 | 36 | -5.9568 | -75
| 1012 | 36 | 49.9568 | -75
| 1013 | -6.6721 | 23.5322 | -75
| 1014 | 16.6692 | 50.4644 | -75
| 1015 | -6.6721 | 20.4678 | -75
| 1016 | 16.6692 | -6.4644 | -75
| 1017 | 19.0478 | 50.2536 | -75
| 1019 | 19.0478 | -6.2536 | -75
| 1046 | -7.7912 | -7.7912 | -72.3893
| 1047 | -6.1826 | -6.1826 | -52.2822
| 1050 | -7.8103 | 22 | -72.6292
| 1051 | -6.1863 | 22 | -52.3292
| 1054 | 18 | -7.7796 | -72.2444
| 1055 | 18 | -6.2204 | -52.7556
| 1057 | 18 | -1.0019 | 12.4761
| 1062 | 36 | -7.7796 | -72.2444
| 1063 | 36 | -6.2204 | -52.7556
| 1064 | 36 | -0.71375 | 16.0782
| 1065 | 36 | 0 | 25
| 1066 | 60.1826 | -6.1826 | -52.2822
| 1067 | 61.7911 | -7.7912 | -72.3893
| 1070 | 60.1863 | 22 | -52.3292
| 1071 | 61.8103 | 22 | -72.6292
| 1074 | 60.1826 | 50.1826 | -52.2822
| 1075 | 61.7911 | 51.7911 | -72.3893
| 1078 | 36 | 44 | 25
| 1079 | 36 | 44.7137 | 16.0782
| 1080 | 36 | 50.2204 | -52.7556
| 1081 | 36 | 51.7796 | -72.2444
| 1086 | 18 | 45.0019 | 12.4761
| 1088 | 18 | 50.2204 | -52.7556
| 1089 | 18 | 51.7796 | -72.2444
| 1094 | -7.7912 | 51.7911 | -72.3893
| 1095 | -6.1826 | 50.1826 | -52.2822
| 1105 | 18 | -3.7488 | -50
| 1106 | 18 | 47.7488 | -50
| 1180 | 18 | 43.7603 | -2.8363
| 1183 | 18 | 0.23969 | -2.8363
| 1185 | 36 | 43.7603 | -2.8363
JT1_11 | 1186 | 36 | 22 | 15
| 1187 | 36 | 24.2559 | 13.1509
| 1188 | 36 | 0.23969 | -2.8363
| 1189 | 36 | 20.5808 | 13.8368
| 1190 | -8.1561 | -5.6564 | -76.9117
Jt49 | 1191 | -8.9667 | 6.5167 | -86.8417
| 1192 | -9.8007 | -7.3179 | -97.4702
| 1193 | -9.8013 | 19.5256 | -97.4771
| 1194 | -8.1558 | 19.5047 | -76.9084
| 1195 | 62.1558 | 19.5047 | -76.9084
Jt46 | 1196 | 62.9667 | 6.5167 | -86.8417
| 1197 | 63.8013 | 19.5256 | -97.4771
| 1198 | 63.8007 | -7.3179 | -97.4702
| 1199 | 62.1561 | -5.6564 | -76.9117
| 1200 | 62.1561 | 49.6564 | -76.9117
Jt47 | 1201 | 62.9667 | 37.4833 | -86.8417
| 1202 | 63.8007 | 51.3179 | -97.4702
| 1203 | 63.8013 | 24.4743 | -97.4771
| 1204 | 62.1558 | 24.4953 | -76.9084
| 1205 | -8.1558 | 24.4953 | -76.9084
Jt48 | 1206 | -8.9667 | 37.4833 | -86.8417
| 1207 | -9.8013 | 24.4744 | -97.4771
| 1208 | -9.8007 | 51.318 | -97.4702
| 1209 | -8.1561 | 49.6564 | -76.9117
| 1212 | 36 | 20.3354 | 15
| 1213 | 36 | 24.0703 | 15
| 1214 | 0.48934 | 23.5637 | 15
| 1215 | 16.7068 | 43.2317 | 15
| 1216 | 0.48934 | 20.4363 | 15
| 1217 | 16.7068 | 0.76832 | 15
| 1218 | 19.2599 | 43.2041 | 15
| 1219 | 34.6111 | 23.7593 | 15
| 1220 | 19.2599 | 0.79592 | 15
| 1221 | 34.7358 | 20.3987 | 15
| 1222 | 37.2932 | 43.2317 | 15
| 1223 | 53.5107 | 23.5637 | 15
| 1224 | 37.2932 | 0.76832 | 15
| 1225 | 53.5107 | 20.4363 | 15
| 1226 | 18 | -0.1488 | -5
| 1227 | 18 | 44.1488 | -5
| 1228 | 36 | -0.1488 | -5
| 1229 | 36 | 44.1488 | -5
| 1230 | 36 | 19.876 | -5
JT2_11 | 1231 | 36 | 22 | -5
| 1232 | 36 | 24.124 | -5
| 1233 | -0.96832 | 23.7124 | -5
| 1234 | 16.5641 | 44.6825 | -5
| 1235 | -0.96832 | 20.2876 | -5
| 1236 | 16.5641 | -0.68253 | -5
| 1237 | 19.3302 | 44.5969 | -5
| 1238 | 34.2048 | 24.4335 | -5
| 1239 | 19.3302 | -0.5969 | -5
| 1240 | 34.2048 | 19.5665 | -5
| 1241 | 37.83 | 24.1888 | -5
| 1242 | 54.9414 | 44.6555 | -5
| 1243 | 37.83 | 19.8112 | -5
| 1244 | 54.9414 | -0.65546 | -5
| 1249 | 37.5304 | 23.7855 | -50
| 1250 | 58.6576 | 48.4338 | -50
| 1251 | 37.5304 | 20.2145 | -50
| 1252 | 58.6576 | -4.4338 | -50
| 1253 | 37.3308 | 50.4644 | -75
| 1254 | 60.6721 | 23.5322 | -75
| 1255 | 37.3308 | -6.4644 | -75
| 1256 | 60.6721 | 20.4678 | -75
| 1259 | -9.7642 | 22 | -97.0521
| 1260 | -8.1929 | 22 | -77.4111
| 1263 | 18 | -2.1881 | -2.3506
| 1264 | 36 | -2.1881 | -2.3506
| 1269 | 62.1929 | 22 | -77.4111
| 1270 | 63.7642 | 22 | -97.0522
| 1273 | 36 | 46.188 | -2.3506
| 1274 | 18 | 46.188 | -2.3506
Jt26 | 1291 | 4.5192 | -8.9615 | -86.7788
| 1292 | 15.553 | -8.1745 | -77.1381
| 1293 | 15.5855 | -9.7812 | -97.2215
| 1294 | -7.362 | -9.7808 | -97.2175
| 1295 | -5.7189 | -8.1752 | -77.1462
Jt27 | 1296 | 27 | -9 | -87.25
| 1297 | 33.794 | -8.2451 | -78.0026
| 1298 | 33.7939 | -9.7247 | -96.4972
| 1299 | 20.2061 | -9.7247 | -96.4972
| 1300 | 20.206 | -8.2451 | -78.0026
Jt28 | 1301 | 49.4808 | -8.9615 | -86.7788
| 1302 | 59.7189 | -8.1752 | -77.1462
| 1303 | 61.362 | -9.7808 | -97.2175
| 1304 | 38.4145 | -9.7812 | -97.2215
| 1305 | 38.447 | -8.1745 | -77.1381
| 1306 | 38.447 | 52.1745 | -77.1381
Jt30 | 1307 | 49.4808 | 52.9615 | -86.7788
| 1308 | 38.4145 | 53.7812 | -97.2215
| 1309 | 61.362 | 53.7808 | -97.2175
| 1310 | 59.7189 | 52.1752 | -77.1462
| 1311 | 20.206 | 52.2451 | -78.0026
Jt31 | 1312 | 27 | 53 | -87.25
| 1313 | 20.2061 | 53.7247 | -96.4972
| 1314 | 33.7939 | 53.7247 | -96.4973
| 1315 | 33.794 | 52.2451 | -78.0026
| 1316 | -5.7189 | 52.1752 | -77.1462
Jt29 | 1317 | 4.5192 | 52.9615 | -86.7788
| 1318 | -7.362 | 53.7808 | -97.2175
| 1319 | 15.5855 | 53.7812 | -97.2216
| 1320 | 15.553 | 52.1745 | -77.1381
| 1327 | -9.7458 | -9.7458 | -96.8225
| 1328 | -8.1882 | -8.1882 | -77.3522
| 1329 | 18 | -9.728 | -96.6003
| 1330 | 18 | -8.232 | -77.9
| 1331 | 36 | -9.728 | -96.6003
| 1332 | 36 | -8.232 | -77.9
| 1333 | 62.1882 | -8.1882 | -77.3522
| 1334 | 63.7458 | -9.7458 | -96.8225
| 1335 | 62.1882 | 52.1882 | -77.3522
| 1336 | 63.7458 | 53.7458 | -96.8225
| 1337 | 36 | 52.232 | -77.9
| 1338 | 36 | 53.728 | -96.6004
| 1339 | 18 | 52.232 | -77.9
| 1340 | 18 | 53.728 | -96.6003
| 1341 | -9.7458 | 53.7458 | -96.8225
| 1342 | -8.1882 | 52.1882 | -77.3522
JT1_13 | 1343 | 8.2172 | -1.5656 | 5.4301
| 1344 | 8.789 | -1.5208 | 5.9895
| 1345 | 9.2436 | -1.6531 | 4.3357
| 1346 | 7.646 | -1.6105 | 4.8689
| 1347 | 7.1901 | -1.4784 | 6.5202
JT5_11 | 1368 | 18 | 22 | -75
| 1370 | 18 | 20.4493 | -73.6155
JT5_12 | 1373 | 36 | 22 | -75
| 1514 | -8.4898 | 23.6806 | -99.5
| 1515 | 16.5265 | 52.2757 | -99.5
| 1516 | -8.4898 | 20.3194 | -99.5
| 1517 | 16.5265 | -8.2757 | -99.5
| 1518 | 19.1013 | 52.0046 | -99.5
| 1520 | 19.1013 | -8.0046 | -99.5
| 1523 | 62.4627 | 52.2484 | -99.5
| 1525 | 62.4627 | -8.2485 | -99.5
| 1526 | 18 | -7.7088 | -99.5
| 1527 | 18 | 51.7088 | -99.5
JT1_12 | 1537 | 18 | 22 | 15
| 1538 | 18 | 24.48 | 12.9672
| 1539 | 18 | 19.52 | 12.9672
| 1540 | 18 | 1.6592 | 15
| 1541 | 18 | 19.6334 | 15
| 1542 | 18 | 24.3666 | 15
| 1543 | 18 | 42.3408 | 15
| 1544 | 18 | -0.69775 | 16.2782
| 1545 | 18 | 0 | 25
| 1546 | 18 | 44 | 25
| 1547 | 18 | 44.6977 | 16.2782
| 1564 | 18 | 23.9108 | -73.2939
| 1565 | 18 | 47.3693 | -52.3489
| 1566 | 18 | -3.3693 | -52.3489
| 1571 | 18 | 50.9552 | -97.1966
| 1572 | 18 | -6.9552 | -97.1966
| 1573 | 18 | 20.0959 | -76.4596
| 1584 | 18 | 19.9945 | -75
| 1585 | 18 | 24.3928 | -75
| 1609 | -0.71375 | 22 | 16.0782
| 1610 | 0 | 22 | 25
| 1611 | 54 | 22 | 25
| 1612 | 54.7137 | 22 | 16.0782
| 1613 | 18 | 22 | -5
| 1614 | 18 | 24.774 | -77.1265
| 1620 | 19.1583 | 46.3268 | -25
| 1622 | 19.1583 | -2.3268 | -25
| 1628 | -2.5581 | 23.7041 | -25
| 1629 | 16.5541 | 46.2912 | -25
| 1630 | -2.5581 | 20.2959 | -25
| 1631 | 16.5541 | -2.2912 | -25
| 1632 | 37.4459 | 46.2912 | -25
| 1633 | 56.5581 | 23.7041 | -25
| 1634 | 37.4459 | -2.2912 | -25
| 1635 | 56.5581 | 20.2959 | -25
JT6_11 | 1646 | 36 | 22 | -99.5
| 1647 | 36 | -7.7088 | -99.5
| 1648 | 36 | 19.412 | -99.5
| 1649 | 36 | 24.588 | -99.5
| 1650 | 36 | 51.7088 | -99.5
| 1651 | 34.2883 | 25.0391 | -99.5
| 1652 | 34.2883 | 18.9609 | -99.5
| 1653 | 37.8417 | 24.1052 | -99.5
| 1654 | 37.8417 | 19.8948 | -99.5
| 1670 | 36 | -5.7796 | -47.2444
| 1671 | 36 | 49.7796 | -47.2444
JT3_11 | 1672 | 18 | 22 | -25
JT3_12 | 1673 | 36 | 22 | -25
| 1674 | 36 | 23.9108 | -73.2939
| 1675 | 36 | 47.3693 | -52.3489
| 1676 | 36 | 20.0892 | -73.2939
| 1677 | 36 | -3.3693 | -52.3489
| 1678 | 36 | 24.774 | -77.1265
| 1679 | 36 | 50.9552 | -97.1966
| 1680 | 36 | -6.9552 | -97.1966
| 1681 | 36 | 20.0959 | -76.4596
| 1682 | 18 | -1.9568 | -25
| 1685 | 18 | 45.9568 | -25
| 1686 | 36 | -1.9568 | -25
| 1687 | 36 | 21.0777 | -25
| 1688 | 36 | 25.1445 | -25
| 1689 | 36 | 45.9568 | -25
| 1690 | 34.2962 | 24.461 | -25
| 1691 | 35.0188 | 20.5827 | -25
| 1692 | 36 | 19.9945 | -75
| 1693 | 36 | 24.3928 | -75
| 1694 | 34.6581 | 24.2365 | -75
| 1695 | 34.7752 | 19.9587 | -75
| 1696 | 18 | -5.7796 | -47.2444
| 1697 | 18 | 49.7796 | -47.2444
| 1698 | 18 | 21.0777 | -25
| 1699 | 18 | 25.1445 | -25

## FEMElements
Name | FEM Elem | Type | Node1 | Node2 | Node3 | Node4 | Node5 | Node6 | Node7 | Node8
HB1_1 | 2 | Beam_2n | Node1: 2; Node2: 3
HB1_10 | 5 | Beam_2n | Node1: 5; Node2: 6
HB1_2 | 8 | Beam_2n | Node1: 8; Node2: 9
HB1_3 | 11 | Beam_2n | Node1: 11; Node2: 12
HB1_4 | 14 | Beam_2n | Node1: 14; Node2: 15
HB1_5 | 17 | Beam_2n | Node1: 17; Node2: 18
HB1_6 | 20 | Beam_2n | Node1: 22; Node2: 20
HB1_7 | 23 | Beam_2n | Node1: 25; Node2: 23
HB1_8 | 26 | Beam_2n | Node1: 28; Node2: 26
HB1_9 | 29 | Beam_2n | Node1: 30; Node2: 29
HB2_1 | 32 | Beam_2n | Node1: 32; Node2: 33
HB2_10 | 35 | Beam_2n | Node1: 36; Node2: 35
HB2_2 | 38 | Beam_2n | Node1: 38; Node2: 39
HB2_3 | 41 | Beam_2n | Node1: 41; Node2: 42
HB2_4 | 44 | Beam_2n | Node1: 44; Node2: 45
HB2_5 | 47 | Beam_2n | Node1: 47; Node2: 48
HB2_6 | 50 | Beam_2n | Node1: 52; Node2: 50
HB2_7 | 53 | Beam_2n | Node1: 55; Node2: 53
HB2_8 | 56 | Beam_2n | Node1: 58; Node2: 56
HB2_9 | 59 | Beam_2n | Node1: 60; Node2: 59
HB3_1 | 62 | Beam_2n | Node1: 62; Node2: 63
HB3_10 | 65 | Beam_2n | Node1: 66; Node2: 65
HB3_2 | 68 | Beam_2n | Node1: 68; Node2: 69
HB3_3 | 71 | Beam_2n | Node1: 71; Node2: 72
HB3_4 | 74 | Beam_2n | Node1: 74; Node2: 75
HB3_5 | 77 | Beam_2n | Node1: 77; Node2: 78
HB3_6 | 80 | Beam_2n | Node1: 82; Node2: 80
HB3_7 | 83 | Beam_2n | Node1: 85; Node2: 83
HB3_8 | 86 | Beam_2n | Node1: 88; Node2: 86
HB3_9 | 89 | Beam_2n | Node1: 90; Node2: 89
HB4_1 | 92 | Beam_2n | Node1: 92; Node2: 93
HB4_10 | 95 | Beam_2n | Node1: 96; Node2: 95
HB4_2 | 98 | Beam_2n | Node1: 98; Node2: 99
HB4_3 | 101 | Beam_2n | Node1: 101; Node2: 102
HB4_4 | 104 | Beam_2n | Node1: 104; Node2: 105
HB4_5 | 107 | Beam_2n | Node1: 107; Node2: 108
HB4_6 | 110 | Beam_2n | Node1: 112; Node2: 110
HB4_7 | 113 | Beam_2n | Node1: 115; Node2: 113
HB4_8 | 116 | Beam_2n | Node1: 118; Node2: 116
HB4_9 | 119 | Beam_2n | Node1: 120; Node2: 119
HB5_1 | 122 | Beam_2n | Node1: 122; Node2: 123
HB5_10 | 125 | Beam_2n | Node1: 126; Node2: 125
HB5_2 | 128 | Beam_2n | Node1: 128; Node2: 129
HB5_3 | 131 | Beam_2n | Node1: 131; Node2: 132
HB5_4 | 134 | Beam_2n | Node1: 134; Node2: 135
HB5_5 | 137 | Beam_2n | Node1: 137; Node2: 138
HB5_6 | 140 | Beam_2n | Node1: 142; Node2: 140
HB5_7 | 143 | Beam_2n | Node1: 145; Node2: 143
HB5_8 | 146 | Beam_2n | Node1: 148; Node2: 146
HB5_9 | 149 | Beam_2n | Node1: 150; Node2: 149
HB6_1 | 151 | Beam_2n | Node1: 151; Node2: 152
HB6_1 | 153 | Beam_2n | Node1: 153; Node2: 154
HB6_10 | 156 | Beam_2n | Node1: 156; Node2: 157
HB6_2 | 159 | Beam_2n | Node1: 159; Node2: 160
HB6_3 | 162 | Beam_2n | Node1: 162; Node2: 163
HB6_3 | 164 | Beam_2n | Node1: 164; Node2: 165
HB6_4 | 166 | Beam_2n | Node1: 166; Node2: 167
HB6_5 | 169 | Beam_2n | Node1: 169; Node2: 170
HB6_6 | 172 | Beam_2n | Node1: 174; Node2: 173
HB6_8 | 177 | Beam_2n | Node1: 179; Node2: 178
JB1_10A | 184 | Beam_2n | Node1: 185; Node2: 184
JB1_10B | 187 | Beam_2n | Node1: 185; Node2: 186
JB1_10C | 189 | Beam_2n | Node1: 187; Node2: 185
JB1_10D | 190 | Beam_2n | Node1: 188; Node2: 185
JB1_2A | 216 | Beam_2n | Node1: 208; Node2: 209
JB1_2A | 217 | Beam_2n | Node1: 209; Node2: 210
JB1_2B | 219 | Beam_2n | Node1: 208; Node2: 211
JB1_2B | 220 | Beam_2n | Node1: 211; Node2: 212
JB1_2C | 223 | Beam_2n | Node1: 213; Node2: 214
JB1_2C | 224 | Beam_2n | Node1: 214; Node2: 208
JB1_2D | 226 | Beam_2n | Node1: 215; Node2: 216
JB1_2D | 227 | Beam_2n | Node1: 216; Node2: 208
JB1_3A | 228 | Beam_2n | Node1: 217; Node2: 218
JB1_3B | 230 | Beam_2n | Node1: 217; Node2: 219
JB1_3C | 233 | Beam_2n | Node1: 220; Node2: 217
JB1_3D | 235 | Beam_2n | Node1: 221; Node2: 217
JB1_4A | 237 | Beam_2n | Node1: 223; Node2: 222
JB1_4B | 238 | Beam_2n | Node1: 223; Node2: 224
JB1_4C | 240 | Beam_2n | Node1: 225; Node2: 223
JB1_4D | 243 | Beam_2n | Node1: 226; Node2: 223
JB1_5A | 245 | Beam_2n | Node1: 228; Node2: 227
JB1_5B | 246 | Beam_2n | Node1: 228; Node2: 229
JB1_5C | 248 | Beam_2n | Node1: 230; Node2: 228
JB1_5D | 251 | Beam_2n | Node1: 231; Node2: 228
JB1_6A | 253 | Beam_2n | Node1: 233; Node2: 232
JB1_6B | 255 | Beam_2n | Node1: 233; Node2: 234
JB1_6C | 256 | Beam_2n | Node1: 235; Node2: 233
JB1_6D | 258 | Beam_2n | Node1: 236; Node2: 233
JB1_7A | 261 | Beam_2n | Node1: 238; Node2: 237
JB1_7B | 263 | Beam_2n | Node1: 238; Node2: 239
JB1_7C | 264 | Beam_2n | Node1: 240; Node2: 238
JB1_7D | 266 | Beam_2n | Node1: 241; Node2: 238
JB1_8A | 269 | Beam_2n | Node1: 243; Node2: 242
JB1_8B | 271 | Beam_2n | Node1: 243; Node2: 244
JB1_8C | 272 | Beam_2n | Node1: 245; Node2: 243
JB1_8D | 274 | Beam_2n | Node1: 246; Node2: 243
JB1_9A | 276 | Beam_2n | Node1: 248; Node2: 247
JB1_9B | 279 | Beam_2n | Node1: 248; Node2: 249
JB1_9C | 281 | Beam_2n | Node1: 250; Node2: 248
JB1_9D | 282 | Beam_2n | Node1: 251; Node2: 248
JB2_10A | 284 | Beam_2n | Node1: 253; Node2: 252
JB2_10B | 287 | Beam_2n | Node1: 253; Node2: 254
JB2_10C | 289 | Beam_2n | Node1: 255; Node2: 253
JB2_10D | 290 | Beam_2n | Node1: 256; Node2: 253
JB2_1A | 304 | Beam_2n | Node1: 267; Node2: 268
JB2_1B | 306 | Beam_2n | Node1: 267; Node2: 269
JB2_1C | 309 | Beam_2n | Node1: 270; Node2: 267
JB2_1D | 311 | Beam_2n | Node1: 271; Node2: 267
JB2_2A | 312 | Beam_2n | Node1: 272; Node2: 273
JB2_2B | 314 | Beam_2n | Node1: 272; Node2: 274
JB2_2C | 317 | Beam_2n | Node1: 275; Node2: 272
JB2_2D | 319 | Beam_2n | Node1: 276; Node2: 272
JB2_3A | 320 | Beam_2n | Node1: 277; Node2: 278
JB2_3B | 322 | Beam_2n | Node1: 277; Node2: 279
JB2_3C | 325 | Beam_2n | Node1: 280; Node2: 277
JB2_3D | 327 | Beam_2n | Node1: 281; Node2: 277
JB2_4A | 329 | Beam_2n | Node1: 283; Node2: 282
JB2_4B | 330 | Beam_2n | Node1: 283; Node2: 284
JB2_4C | 332 | Beam_2n | Node1: 285; Node2: 283
JB2_4D | 335 | Beam_2n | Node1: 286; Node2: 283
JB2_5A | 337 | Beam_2n | Node1: 288; Node2: 287
JB2_5B | 338 | Beam_2n | Node1: 288; Node2: 289
JB2_5C | 340 | Beam_2n | Node1: 290; Node2: 288
JB2_5D | 343 | Beam_2n | Node1: 291; Node2: 288
JB2_6A | 345 | Beam_2n | Node1: 293; Node2: 292
JB2_6B | 347 | Beam_2n | Node1: 293; Node2: 294
JB2_6C | 348 | Beam_2n | Node1: 295; Node2: 293
JB2_6D | 350 | Beam_2n | Node1: 296; Node2: 293
JB2_7A | 353 | Beam_2n | Node1: 298; Node2: 297
JB2_7B | 355 | Beam_2n | Node1: 298; Node2: 299
JB2_7C | 356 | Beam_2n | Node1: 300; Node2: 298
JB2_7D | 358 | Beam_2n | Node1: 301; Node2: 298
JB2_8A | 361 | Beam_2n | Node1: 303; Node2: 302
JB2_8B | 363 | Beam_2n | Node1: 303; Node2: 304
JB2_8C | 364 | Beam_2n | Node1: 305; Node2: 303
JB2_8D | 366 | Beam_2n | Node1: 306; Node2: 303
JB2_9A | 368 | Beam_2n | Node1: 308; Node2: 307
JB2_9B | 371 | Beam_2n | Node1: 308; Node2: 309
JB2_9C | 373 | Beam_2n | Node1: 310; Node2: 308
JB2_9D | 374 | Beam_2n | Node1: 311; Node2: 308
JB3_10A | 376 | Beam_2n | Node1: 313; Node2: 312
JB3_10B | 379 | Beam_2n | Node1: 313; Node2: 314
JB3_10C | 381 | Beam_2n | Node1: 315; Node2: 313
JB3_10D | 382 | Beam_2n | Node1: 316; Node2: 313
JB3_1A | 396 | Beam_2n | Node1: 325; Node2: 326
JB3_1B | 398 | Beam_2n | Node1: 325; Node2: 327
JB3_1C | 401 | Beam_2n | Node1: 328; Node2: 325
JB3_1D | 403 | Beam_2n | Node1: 329; Node2: 325
JB3_2A | 404 | Beam_2n | Node1: 330; Node2: 331
JB3_2B | 406 | Beam_2n | Node1: 330; Node2: 332
JB3_2C | 409 | Beam_2n | Node1: 333; Node2: 330
JB3_2D | 411 | Beam_2n | Node1: 334; Node2: 330
JB3_3A | 412 | Beam_2n | Node1: 335; Node2: 336
JB3_3B | 414 | Beam_2n | Node1: 335; Node2: 337
JB3_3C | 417 | Beam_2n | Node1: 338; Node2: 335
JB3_3D | 419 | Beam_2n | Node1: 339; Node2: 335
JB3_4A | 421 | Beam_2n | Node1: 341; Node2: 340
JB3_4B | 422 | Beam_2n | Node1: 341; Node2: 342
JB3_4C | 424 | Beam_2n | Node1: 343; Node2: 341
JB3_4D | 427 | Beam_2n | Node1: 344; Node2: 341
JB3_5A | 429 | Beam_2n | Node1: 346; Node2: 345
JB3_5B | 430 | Beam_2n | Node1: 346; Node2: 347
JB3_5C | 432 | Beam_2n | Node1: 348; Node2: 346
JB3_5D | 435 | Beam_2n | Node1: 349; Node2: 346
JB3_6A | 437 | Beam_2n | Node1: 351; Node2: 350
JB3_6B | 439 | Beam_2n | Node1: 351; Node2: 352
JB3_6C | 440 | Beam_2n | Node1: 353; Node2: 351
JB3_6D | 442 | Beam_2n | Node1: 354; Node2: 351
JB3_7A | 445 | Beam_2n | Node1: 356; Node2: 355
JB3_7B | 447 | Beam_2n | Node1: 356; Node2: 357
JB3_7C | 448 | Beam_2n | Node1: 358; Node2: 356
JB3_7D | 450 | Beam_2n | Node1: 359; Node2: 356
JB3_8A | 453 | Beam_2n | Node1: 361; Node2: 360
JB3_8B | 455 | Beam_2n | Node1: 361; Node2: 362
JB3_8C | 456 | Beam_2n | Node1: 363; Node2: 361
JB3_8D | 458 | Beam_2n | Node1: 364; Node2: 361
JB3_9A | 460 | Beam_2n | Node1: 366; Node2: 365
JB3_9B | 463 | Beam_2n | Node1: 366; Node2: 367
JB3_9C | 465 | Beam_2n | Node1: 368; Node2: 366
JB3_9D | 466 | Beam_2n | Node1: 369; Node2: 366
JG6_1 | 796 | Beam_2n | Node1: 586; Node2: 155
JG6_1 | 800 | Beam_2n | Node1: 175; Node2: 589
Leg1 | 825 | Beam_2n | Node1: 607; Node2: 608
Leg1 | 826 | Beam_2n | Node1: 152; Node2: 607
Leg1 | 834 | Beam_2n | Node1: 614; Node2: 613
Leg1 | 837 | Beam_2n | Node1: 616; Node2: 615
Leg1 | 840 | Beam_2n | Node1: 618; Node2: 617
Leg1 | 843 | Beam_2n | Node1: 620; Node2: 619
Leg10 | 844 | Beam_2n | Node1: 158; Node2: 621
Leg10 | 852 | Beam_2n | Node1: 627; Node2: 626
Leg10 | 855 | Beam_2n | Node1: 629; Node2: 628
Leg10 | 858 | Beam_2n | Node1: 631; Node2: 630
Leg2 | 862 | Beam_2n | Node1: 155; Node2: 634
Leg2 | 873 | Beam_2n | Node1: 642; Node2: 641
Leg3 | 880 | Beam_2n | Node1: 161; Node2: 647
Leg4 | 898 | Beam_2n | Node1: 660; Node2: 661
Leg4 | 901 | Beam_2n | Node1: 662; Node2: 663
Leg4 | 904 | Beam_2n | Node1: 664; Node2: 665
Leg4 | 907 | Beam_2n | Node1: 666; Node2: 667
Leg4 | 915 | Beam_2n | Node1: 164; Node2: 672
Leg5 | 919 | Beam_2n | Node1: 675; Node2: 676
Leg5 | 922 | Beam_2n | Node1: 677; Node2: 678
Leg5 | 925 | Beam_2n | Node1: 679; Node2: 680
Leg5 | 933 | Beam_2n | Node1: 168; Node2: 685
Leg6 | 934 | Beam_2n | Node1: 686; Node2: 687
Leg6 | 937 | Beam_2n | Node1: 688; Node2: 689
Leg6 | 940 | Beam_2n | Node1: 690; Node2: 691
Leg6 | 943 | Beam_2n | Node1: 692; Node2: 693
Leg6 | 951 | Beam_2n | Node1: 171; Node2: 698
Leg7 | 969 | Beam_2n | Node1: 172; Node2: 711
Leg8 | 976 | Beam_2n | Node1: 716; Node2: 717
Leg8 | 987 | Beam_2n | Node1: 175; Node2: 724
Leg9 | 988 | Beam_2n | Node1: 179; Node2: 725
Leg9 | 996 | Beam_2n | Node1: 731; Node2: 730
Leg9 | 999 | Beam_2n | Node1: 733; Node2: 732
Leg9 | 1002 | Beam_2n | Node1: 735; Node2: 734
Leg9 | 1005 | Beam_2n | Node1: 737; Node2: 736
HB1_1 | 1006 | Beam_2n | Node1: 738; Node2: 2
HB1_1 | 1007 | Beam_2n | Node1: 3; Node2: 739
HB1_10 | 1008 | Beam_2n | Node1: 738; Node2: 5
HB1_10 | 1009 | Beam_2n | Node1: 6; Node2: 740
HB1_2 | 1010 | Beam_2n | Node1: 739; Node2: 8
HB1_2 | 1011 | Beam_2n | Node1: 9; Node2: 741
HB1_3 | 1012 | Beam_2n | Node1: 741; Node2: 11
HB1_3 | 1013 | Beam_2n | Node1: 12; Node2: 742
HB1_4 | 1014 | Beam_2n | Node1: 742; Node2: 14
HB1_4 | 1015 | Beam_2n | Node1: 15; Node2: 743
HB1_5 | 1016 | Beam_2n | Node1: 743; Node2: 17
HB1_5 | 1017 | Beam_2n | Node1: 18; Node2: 744
HB1_6 | 1018 | Beam_2n | Node1: 20; Node2: 745
HB1_6 | 1019 | Beam_2n | Node1: 744; Node2: 22
HB1_7 | 1020 | Beam_2n | Node1: 23; Node2: 746
HB1_7 | 1021 | Beam_2n | Node1: 745; Node2: 25
HB1_8 | 1022 | Beam_2n | Node1: 26; Node2: 747
HB1_8 | 1023 | Beam_2n | Node1: 746; Node2: 28
HB1_9 | 1024 | Beam_2n | Node1: 29; Node2: 740
HB1_9 | 1025 | Beam_2n | Node1: 747; Node2: 30
HB2_1 | 1026 | Beam_2n | Node1: 748; Node2: 32
HB2_1 | 1027 | Beam_2n | Node1: 33; Node2: 749
HB2_10 | 1028 | Beam_2n | Node1: 35; Node2: 748
HB2_10 | 1029 | Beam_2n | Node1: 750; Node2: 36
HB2_2 | 1030 | Beam_2n | Node1: 749; Node2: 38
HB2_2 | 1031 | Beam_2n | Node1: 39; Node2: 751
HB2_3 | 1032 | Beam_2n | Node1: 751; Node2: 41
HB2_3 | 1033 | Beam_2n | Node1: 42; Node2: 752
HB2_4 | 1034 | Beam_2n | Node1: 752; Node2: 44
HB2_4 | 1035 | Beam_2n | Node1: 45; Node2: 753
HB2_5 | 1036 | Beam_2n | Node1: 753; Node2: 47
HB2_5 | 1037 | Beam_2n | Node1: 48; Node2: 754
HB2_6 | 1038 | Beam_2n | Node1: 50; Node2: 755
HB2_6 | 1039 | Beam_2n | Node1: 754; Node2: 52
HB2_7 | 1040 | Beam_2n | Node1: 53; Node2: 756
HB2_7 | 1041 | Beam_2n | Node1: 755; Node2: 55
HB2_8 | 1042 | Beam_2n | Node1: 56; Node2: 757
HB2_8 | 1043 | Beam_2n | Node1: 756; Node2: 58
HB2_9 | 1044 | Beam_2n | Node1: 59; Node2: 750
HB2_9 | 1045 | Beam_2n | Node1: 757; Node2: 60
HB3_1 | 1046 | Beam_2n | Node1: 758; Node2: 62
HB3_1 | 1047 | Beam_2n | Node1: 63; Node2: 759
HB3_10 | 1048 | Beam_2n | Node1: 65; Node2: 758
HB3_10 | 1049 | Beam_2n | Node1: 760; Node2: 66
HB3_2 | 1050 | Beam_2n | Node1: 759; Node2: 68
HB3_2 | 1051 | Beam_2n | Node1: 69; Node2: 761
HB3_3 | 1052 | Beam_2n | Node1: 761; Node2: 71
HB3_3 | 1053 | Beam_2n | Node1: 72; Node2: 762
HB3_4 | 1054 | Beam_2n | Node1: 762; Node2: 74
HB3_4 | 1055 | Beam_2n | Node1: 75; Node2: 763
HB3_5 | 1056 | Beam_2n | Node1: 763; Node2: 77
HB3_5 | 1057 | Beam_2n | Node1: 78; Node2: 764
HB3_6 | 1058 | Beam_2n | Node1: 80; Node2: 765
HB3_6 | 1059 | Beam_2n | Node1: 764; Node2: 82
HB3_7 | 1060 | Beam_2n | Node1: 83; Node2: 766
HB3_7 | 1061 | Beam_2n | Node1: 765; Node2: 85
HB3_8 | 1062 | Beam_2n | Node1: 86; Node2: 767
HB3_8 | 1063 | Beam_2n | Node1: 766; Node2: 88
HB3_9 | 1064 | Beam_2n | Node1: 89; Node2: 760
HB3_9 | 1065 | Beam_2n | Node1: 767; Node2: 90
HB4_1 | 1066 | Beam_2n | Node1: 768; Node2: 92
HB4_1 | 1067 | Beam_2n | Node1: 93; Node2: 769
HB4_10 | 1068 | Beam_2n | Node1: 95; Node2: 768
HB4_10 | 1069 | Beam_2n | Node1: 770; Node2: 96
HB4_2 | 1070 | Beam_2n | Node1: 769; Node2: 98
HB4_2 | 1071 | Beam_2n | Node1: 99; Node2: 771
HB4_3 | 1072 | Beam_2n | Node1: 771; Node2: 101
HB4_3 | 1073 | Beam_2n | Node1: 102; Node2: 772
HB4_4 | 1074 | Beam_2n | Node1: 772; Node2: 104
HB4_4 | 1075 | Beam_2n | Node1: 105; Node2: 773
HB4_5 | 1076 | Beam_2n | Node1: 773; Node2: 107
HB4_5 | 1077 | Beam_2n | Node1: 108; Node2: 774
HB4_6 | 1078 | Beam_2n | Node1: 110; Node2: 775
HB4_6 | 1079 | Beam_2n | Node1: 774; Node2: 112
HB4_7 | 1080 | Beam_2n | Node1: 113; Node2: 776
HB4_7 | 1081 | Beam_2n | Node1: 775; Node2: 115
HB4_8 | 1082 | Beam_2n | Node1: 116; Node2: 777
HB4_8 | 1083 | Beam_2n | Node1: 776; Node2: 118
HB4_9 | 1084 | Beam_2n | Node1: 119; Node2: 770
HB4_9 | 1085 | Beam_2n | Node1: 777; Node2: 120
HB5_1 | 1086 | Beam_2n | Node1: 778; Node2: 122
HB5_1 | 1087 | Beam_2n | Node1: 123; Node2: 779
HB5_10 | 1088 | Beam_2n | Node1: 125; Node2: 778
HB5_10 | 1089 | Beam_2n | Node1: 780; Node2: 126
HB5_2 | 1090 | Beam_2n | Node1: 779; Node2: 128
HB5_2 | 1091 | Beam_2n | Node1: 129; Node2: 781
HB5_3 | 1092 | Beam_2n | Node1: 781; Node2: 131
HB5_3 | 1093 | Beam_2n | Node1: 132; Node2: 782
HB5_4 | 1094 | Beam_2n | Node1: 782; Node2: 134
HB5_4 | 1095 | Beam_2n | Node1: 135; Node2: 783
HB5_5 | 1096 | Beam_2n | Node1: 783; Node2: 137
HB5_5 | 1097 | Beam_2n | Node1: 138; Node2: 784
HB5_6 | 1098 | Beam_2n | Node1: 140; Node2: 785
HB5_6 | 1099 | Beam_2n | Node1: 784; Node2: 142
HB5_7 | 1100 | Beam_2n | Node1: 143; Node2: 786
HB5_7 | 1101 | Beam_2n | Node1: 785; Node2: 145
HB5_8 | 1102 | Beam_2n | Node1: 146; Node2: 787
HB5_8 | 1103 | Beam_2n | Node1: 786; Node2: 148
HB5_9 | 1104 | Beam_2n | Node1: 149; Node2: 780
HB5_9 | 1105 | Beam_2n | Node1: 787; Node2: 150
HB6_1 | 1106 | Beam_2n | Node1: 152; Node2: 153
HB6_1 | 1107 | Beam_2n | Node1: 154; Node2: 155
HB6_10 | 1108 | Beam_2n | Node1: 152; Node2: 156
HB6_10 | 1109 | Beam_2n | Node1: 157; Node2: 158
HB6_2 | 1110 | Beam_2n | Node1: 155; Node2: 159
HB6_2 | 1111 | Beam_2n | Node1: 160; Node2: 161
HB6_3 | 1112 | Beam_2n | Node1: 161; Node2: 162
HB6_3 | 1113 | Beam_2n | Node1: 163; Node2: 164
HB6_4 | 1114 | Beam_2n | Node1: 164; Node2: 166
HB6_4 | 1115 | Beam_2n | Node1: 167; Node2: 168
HB6_5 | 1116 | Beam_2n | Node1: 168; Node2: 169
HB6_5 | 1117 | Beam_2n | Node1: 170; Node2: 171
HB6_6 | 1118 | Beam_2n | Node1: 173; Node2: 172
HB6_6 | 1119 | Beam_2n | Node1: 171; Node2: 174
HB6_7 | 1120 | Beam_2n | Node1: 788; Node2: 175
HB6_7 | 1121 | Beam_2n | Node1: 789; Node2: 788
HB6_7 | 1122 | Beam_2n | Node1: 172; Node2: 789
HB6_8 | 1123 | Beam_2n | Node1: 790; Node2: 179
HB6_8 | 1124 | Beam_2n | Node1: 791; Node2: 790
HB6_8 | 1125 | Beam_2n | Node1: 175; Node2: 791
HB6_9 | 1126 | Beam_2n | Node1: 792; Node2: 158
HB6_9 | 1127 | Beam_2n | Node1: 793; Node2: 792
HB6_9 | 1128 | Beam_2n | Node1: 179; Node2: 793
JB1_10A | 1129 | Beam_2n | Node1: 184; Node2: 738
JB1_10B | 1130 | Beam_2n | Node1: 186; Node2: 748
JB1_10C | 1131 | Beam_2n | Node1: 750; Node2: 187
JB1_10D | 1132 | Beam_2n | Node1: 740; Node2: 188
JB1_1A | 1145 | Beam_2n | Node1: 201; Node2: 739
JB1_1B | 1146 | Beam_2n | Node1: 203; Node2: 749
JB1_1C | 1147 | Beam_2n | Node1: 748; Node2: 204
JB1_1D | 1148 | Beam_2n | Node1: 738; Node2: 206
JB1_2A | 1149 | Beam_2n | Node1: 210; Node2: 741
JB1_2B | 1150 | Beam_2n | Node1: 212; Node2: 751
JB1_2C | 1151 | Beam_2n | Node1: 749; Node2: 213
JB1_2D | 1152 | Beam_2n | Node1: 739; Node2: 215
JB1_3A | 1153 | Beam_2n | Node1: 218; Node2: 742
JB1_3B | 1154 | Beam_2n | Node1: 219; Node2: 752
JB1_3C | 1155 | Beam_2n | Node1: 751; Node2: 220
JB1_3D | 1156 | Beam_2n | Node1: 741; Node2: 221
JB1_4A | 1157 | Beam_2n | Node1: 222; Node2: 743
JB1_4B | 1158 | Beam_2n | Node1: 224; Node2: 753
JB1_4C | 1159 | Beam_2n | Node1: 752; Node2: 225
JB1_4D | 1160 | Beam_2n | Node1: 742; Node2: 226
JB1_5A | 1161 | Beam_2n | Node1: 227; Node2: 744
JB1_5B | 1162 | Beam_2n | Node1: 229; Node2: 754
JB1_5C | 1163 | Beam_2n | Node1: 753; Node2: 230
JB1_5D | 1164 | Beam_2n | Node1: 743; Node2: 231
JB1_6A | 1165 | Beam_2n | Node1: 232; Node2: 745
JB1_6B | 1166 | Beam_2n | Node1: 234; Node2: 755
JB1_6C | 1167 | Beam_2n | Node1: 754; Node2: 235
JB1_6D | 1168 | Beam_2n | Node1: 744; Node2: 236
JB1_7A | 1169 | Beam_2n | Node1: 237; Node2: 746
JB1_7B | 1170 | Beam_2n | Node1: 239; Node2: 756
JB1_7C | 1171 | Beam_2n | Node1: 755; Node2: 240
JB1_7D | 1172 | Beam_2n | Node1: 745; Node2: 241
JB1_8A | 1173 | Beam_2n | Node1: 242; Node2: 747
JB1_8B | 1174 | Beam_2n | Node1: 244; Node2: 757
JB1_8C | 1175 | Beam_2n | Node1: 756; Node2: 245
JB1_8D | 1176 | Beam_2n | Node1: 746; Node2: 246
JB1_9A | 1177 | Beam_2n | Node1: 247; Node2: 740
JB1_9B | 1178 | Beam_2n | Node1: 249; Node2: 750
JB1_9C | 1179 | Beam_2n | Node1: 757; Node2: 250
JB1_9D | 1180 | Beam_2n | Node1: 747; Node2: 251
JB2_10A | 1181 | Beam_2n | Node1: 252; Node2: 748
JB2_10B | 1182 | Beam_2n | Node1: 254; Node2: 758
JB2_10C | 1183 | Beam_2n | Node1: 760; Node2: 255
JB2_10D | 1184 | Beam_2n | Node1: 750; Node2: 256
JB2_1A | 1197 | Beam_2n | Node1: 268; Node2: 749
JB2_1B | 1198 | Beam_2n | Node1: 269; Node2: 759
JB2_1C | 1199 | Beam_2n | Node1: 758; Node2: 270
JB2_1D | 1200 | Beam_2n | Node1: 748; Node2: 271
JB2_2A | 1201 | Beam_2n | Node1: 273; Node2: 751
JB2_2B | 1202 | Beam_2n | Node1: 274; Node2: 761
JB2_2C | 1203 | Beam_2n | Node1: 759; Node2: 275
JB2_2D | 1204 | Beam_2n | Node1: 749; Node2: 276
JB2_3A | 1205 | Beam_2n | Node1: 278; Node2: 752
JB2_3B | 1206 | Beam_2n | Node1: 279; Node2: 762
JB2_3C | 1207 | Beam_2n | Node1: 761; Node2: 280
JB2_3D | 1208 | Beam_2n | Node1: 751; Node2: 281
JB2_4A | 1209 | Beam_2n | Node1: 282; Node2: 753
JB2_4B | 1210 | Beam_2n | Node1: 284; Node2: 763
JB2_4C | 1211 | Beam_2n | Node1: 762; Node2: 285
JB2_4D | 1212 | Beam_2n | Node1: 752; Node2: 286
JB2_5A | 1213 | Beam_2n | Node1: 287; Node2: 754
JB2_5B | 1214 | Beam_2n | Node1: 289; Node2: 764
JB2_5C | 1215 | Beam_2n | Node1: 763; Node2: 290
JB2_5D | 1216 | Beam_2n | Node1: 753; Node2: 291
JB2_6A | 1217 | Beam_2n | Node1: 292; Node2: 755
JB2_6B | 1218 | Beam_2n | Node1: 294; Node2: 765
JB2_6C | 1219 | Beam_2n | Node1: 764; Node2: 295
JB2_6D | 1220 | Beam_2n | Node1: 754; Node2: 296
JB2_7A | 1221 | Beam_2n | Node1: 297; Node2: 756
JB2_7B | 1222 | Beam_2n | Node1: 299; Node2: 766
JB2_7C | 1223 | Beam_2n | Node1: 765; Node2: 300
JB2_7D | 1224 | Beam_2n | Node1: 755; Node2: 301
JB2_8A | 1225 | Beam_2n | Node1: 302; Node2: 757
JB2_8B | 1226 | Beam_2n | Node1: 304; Node2: 767
JB2_8C | 1227 | Beam_2n | Node1: 766; Node2: 305
JB2_8D | 1228 | Beam_2n | Node1: 756; Node2: 306
JB2_9A | 1229 | Beam_2n | Node1: 307; Node2: 750
JB2_9B | 1230 | Beam_2n | Node1: 309; Node2: 760
JB2_9C | 1231 | Beam_2n | Node1: 767; Node2: 310
JB2_9D | 1232 | Beam_2n | Node1: 757; Node2: 311
JB3_10A | 1233 | Beam_2n | Node1: 312; Node2: 758
JB3_10B | 1234 | Beam_2n | Node1: 314; Node2: 768
JB3_10C | 1235 | Beam_2n | Node1: 770; Node2: 315
JB3_10D | 1236 | Beam_2n | Node1: 760; Node2: 316
JB3_1A | 1247 | Beam_2n | Node1: 326; Node2: 759
JB3_1B | 1248 | Beam_2n | Node1: 327; Node2: 769
JB3_1C | 1249 | Beam_2n | Node1: 768; Node2: 328
JB3_1D | 1250 | Beam_2n | Node1: 758; Node2: 329
JB3_2A | 1251 | Beam_2n | Node1: 331; Node2: 761
JB3_2B | 1252 | Beam_2n | Node1: 332; Node2: 771
JB3_2C | 1253 | Beam_2n | Node1: 769; Node2: 333
JB3_2D | 1254 | Beam_2n | Node1: 759; Node2: 334
JB3_3A | 1255 | Beam_2n | Node1: 336; Node2: 762
JB3_3B | 1256 | Beam_2n | Node1: 337; Node2: 772
JB3_3C | 1257 | Beam_2n | Node1: 771; Node2: 338
JB3_3D | 1258 | Beam_2n | Node1: 761; Node2: 339
JB3_4A | 1259 | Beam_2n | Node1: 340; Node2: 763
JB3_4B | 1260 | Beam_2n | Node1: 342; Node2: 773
JB3_4C | 1261 | Beam_2n | Node1: 772; Node2: 343
JB3_4D | 1262 | Beam_2n | Node1: 762; Node2: 344
JB3_5A | 1263 | Beam_2n | Node1: 345; Node2: 764
JB3_5B | 1264 | Beam_2n | Node1: 347; Node2: 774
JB3_5C | 1265 | Beam_2n | Node1: 773; Node2: 348
JB3_5D | 1266 | Beam_2n | Node1: 763; Node2: 349
JB3_6A | 1267 | Beam_2n | Node1: 350; Node2: 765
JB3_6B | 1268 | Beam_2n | Node1: 352; Node2: 775
JB3_6C | 1269 | Beam_2n | Node1: 774; Node2: 353
JB3_6D | 1270 | Beam_2n | Node1: 764; Node2: 354
JB3_7A | 1271 | Beam_2n | Node1: 355; Node2: 766
JB3_7B | 1272 | Beam_2n | Node1: 357; Node2: 776
JB3_7C | 1273 | Beam_2n | Node1: 775; Node2: 358
JB3_7D | 1274 | Beam_2n | Node1: 765; Node2: 359
JB3_8A | 1275 | Beam_2n | Node1: 360; Node2: 767
JB3_8B | 1276 | Beam_2n | Node1: 362; Node2: 777
JB3_8C | 1277 | Beam_2n | Node1: 776; Node2: 363
JB3_8D | 1278 | Beam_2n | Node1: 766; Node2: 364
JB3_9A | 1279 | Beam_2n | Node1: 365; Node2: 760
JB3_9B | 1280 | Beam_2n | Node1: 367; Node2: 770
JB3_9C | 1281 | Beam_2n | Node1: 777; Node2: 368
JB3_9D | 1282 | Beam_2n | Node1: 767; Node2: 369
JB4_10A | 1283 | Beam_2n | Node1: 820; Node2: 819
JB4_10A | 1284 | Beam_2n | Node1: 819; Node2: 768
JB4_10B | 1285 | Beam_2n | Node1: 821; Node2: 778
JB4_10B | 1286 | Beam_2n | Node1: 820; Node2: 821
JB4_10C | 1287 | Beam_2n | Node1: 780; Node2: 822
JB4_10C | 1288 | Beam_2n | Node1: 822; Node2: 820
JB4_10D | 1289 | Beam_2n | Node1: 823; Node2: 820
JB4_10D | 1290 | Beam_2n | Node1: 770; Node2: 823
JB4_1A | 1299 | Beam_2n | Node1: 828; Node2: 829
JB4_1A | 1300 | Beam_2n | Node1: 829; Node2: 769
JB4_1B | 1301 | Beam_2n | Node1: 828; Node2: 830
JB4_1B | 1302 | Beam_2n | Node1: 830; Node2: 779
JB4_1C | 1303 | Beam_2n | Node1: 778; Node2: 831
JB4_1C | 1304 | Beam_2n | Node1: 831; Node2: 828
JB4_1D | 1305 | Beam_2n | Node1: 768; Node2: 832
JB4_1D | 1306 | Beam_2n | Node1: 832; Node2: 828
JB4_2A | 1307 | Beam_2n | Node1: 833; Node2: 834
JB4_2A | 1308 | Beam_2n | Node1: 834; Node2: 771
JB4_2B | 1309 | Beam_2n | Node1: 833; Node2: 835
JB4_2B | 1310 | Beam_2n | Node1: 835; Node2: 781
JB4_2C | 1311 | Beam_2n | Node1: 779; Node2: 836
JB4_2C | 1312 | Beam_2n | Node1: 836; Node2: 833
JB4_2D | 1313 | Beam_2n | Node1: 769; Node2: 837
JB4_2D | 1314 | Beam_2n | Node1: 837; Node2: 833
JB4_3A | 1315 | Beam_2n | Node1: 838; Node2: 839
JB4_3A | 1316 | Beam_2n | Node1: 839; Node2: 772
JB4_3B | 1317 | Beam_2n | Node1: 838; Node2: 840
JB4_3B | 1318 | Beam_2n | Node1: 840; Node2: 782
JB4_3C | 1319 | Beam_2n | Node1: 781; Node2: 841
JB4_3C | 1320 | Beam_2n | Node1: 841; Node2: 838
JB4_3D | 1321 | Beam_2n | Node1: 771; Node2: 842
JB4_3D | 1322 | Beam_2n | Node1: 842; Node2: 838
JB4_4A | 1323 | Beam_2n | Node1: 843; Node2: 773
JB4_4A | 1324 | Beam_2n | Node1: 844; Node2: 843
JB4_4B | 1325 | Beam_2n | Node1: 844; Node2: 845
JB4_4B | 1326 | Beam_2n | Node1: 845; Node2: 783
JB4_4C | 1327 | Beam_2n | Node1: 846; Node2: 844
JB4_4C | 1328 | Beam_2n | Node1: 782; Node2: 846
JB4_4D | 1329 | Beam_2n | Node1: 772; Node2: 847
JB4_4D | 1330 | Beam_2n | Node1: 847; Node2: 844
JB4_5A | 1331 | Beam_2n | Node1: 848; Node2: 774
JB4_5A | 1332 | Beam_2n | Node1: 849; Node2: 848
JB4_5B | 1333 | Beam_2n | Node1: 849; Node2: 850
JB4_5B | 1334 | Beam_2n | Node1: 850; Node2: 784
JB4_5C | 1335 | Beam_2n | Node1: 851; Node2: 849
JB4_5C | 1336 | Beam_2n | Node1: 783; Node2: 851
JB4_5D | 1337 | Beam_2n | Node1: 773; Node2: 852
JB4_5D | 1338 | Beam_2n | Node1: 852; Node2: 849
JB4_6A | 1339 | Beam_2n | Node1: 853; Node2: 775
JB4_6A | 1340 | Beam_2n | Node1: 854; Node2: 853
JB4_6B | 1341 | Beam_2n | Node1: 855; Node2: 785
JB4_6B | 1342 | Beam_2n | Node1: 854; Node2: 855
JB4_6C | 1343 | Beam_2n | Node1: 856; Node2: 854
JB4_6C | 1344 | Beam_2n | Node1: 784; Node2: 856
JB4_6D | 1345 | Beam_2n | Node1: 857; Node2: 854
JB4_6D | 1346 | Beam_2n | Node1: 774; Node2: 857
JB4_7A | 1347 | Beam_2n | Node1: 858; Node2: 776
JB4_7A | 1348 | Beam_2n | Node1: 859; Node2: 858
JB4_7B | 1349 | Beam_2n | Node1: 860; Node2: 786
JB4_7B | 1350 | Beam_2n | Node1: 859; Node2: 860
JB4_7C | 1351 | Beam_2n | Node1: 861; Node2: 859
JB4_7C | 1352 | Beam_2n | Node1: 785; Node2: 861
JB4_7D | 1353 | Beam_2n | Node1: 862; Node2: 859
JB4_7D | 1354 | Beam_2n | Node1: 775; Node2: 862
JB4_8A | 1355 | Beam_2n | Node1: 863; Node2: 777
JB4_8A | 1356 | Beam_2n | Node1: 864; Node2: 863
JB4_8B | 1357 | Beam_2n | Node1: 865; Node2: 787
JB4_8B | 1358 | Beam_2n | Node1: 864; Node2: 865
JB4_8C | 1359 | Beam_2n | Node1: 866; Node2: 864
JB4_8C | 1360 | Beam_2n | Node1: 786; Node2: 866
JB4_8D | 1361 | Beam_2n | Node1: 867; Node2: 864
JB4_8D | 1362 | Beam_2n | Node1: 776; Node2: 867
JB4_9A | 1363 | Beam_2n | Node1: 869; Node2: 868
JB4_9A | 1364 | Beam_2n | Node1: 868; Node2: 770
JB4_9B | 1365 | Beam_2n | Node1: 870; Node2: 780
JB4_9B | 1366 | Beam_2n | Node1: 869; Node2: 870
JB4_9C | 1367 | Beam_2n | Node1: 787; Node2: 871
JB4_9C | 1368 | Beam_2n | Node1: 871; Node2: 869
JB4_9D | 1369 | Beam_2n | Node1: 872; Node2: 869
JB4_9D | 1370 | Beam_2n | Node1: 777; Node2: 872
JG1_2 | 1467 | Beam_2n | Node1: 741; Node2: 933
JG1_2 | 1472 | Beam_2n | Node1: 936; Node2: 745
JG4_2 | 1551 | Beam_2n | Node1: 990; Node2: 771
JG4_2 | 1552 | Beam_2n | Node1: 991; Node2: 990
JG4_2 | 1553 | Beam_2n | Node1: 992; Node2: 991
JG4_2 | 1554 | Beam_2n | Node1: 993; Node2: 992
JG4_2 | 1555 | Beam_2n | Node1: 994; Node2: 993
JG4_2 | 1556 | Beam_2n | Node1: 775; Node2: 994
JG4_3A | 1557 | Beam_2n | Node1: 995; Node2: 770
JG4_3A | 1558 | Beam_2n | Node1: 996; Node2: 995
JG4_3A | 1559 | Beam_2n | Node1: 776; Node2: 996
JG4_3B | 1560 | Beam_2n | Node1: 997; Node2: 770
JG4_3B | 1561 | Beam_2n | Node1: 998; Node2: 997
JG4_3B | 1562 | Beam_2n | Node1: 769; Node2: 998
JG4_4A | 1563 | Beam_2n | Node1: 776; Node2: 999
JG4_4A | 1564 | Beam_2n | Node1: 999; Node2: 1000
JG4_4A | 1565 | Beam_2n | Node1: 1000; Node2: 992
JG4_4B | 1566 | Beam_2n | Node1: 769; Node2: 1001
JG4_4B | 1567 | Beam_2n | Node1: 1001; Node2: 1002
JG4_4B | 1568 | Beam_2n | Node1: 1002; Node2: 992
JG5_1 | 1575 | Beam_2n | Node1: 779; Node2: 1007
JG5_1 | 1578 | Beam_2n | Node1: 1008; Node2: 786
JG5_2 | 1579 | Beam_2n | Node1: 1009; Node2: 781
JG5_2 | 1584 | Beam_2n | Node1: 785; Node2: 1012
JG5_3A | 1585 | Beam_2n | Node1: 1013; Node2: 780
JG5_3A | 1586 | Beam_2n | Node1: 1014; Node2: 1013
JG5_3A | 1587 | Beam_2n | Node1: 786; Node2: 1014
JG5_3B | 1588 | Beam_2n | Node1: 1015; Node2: 780
JG5_3B | 1589 | Beam_2n | Node1: 1016; Node2: 1015
JG5_3B | 1590 | Beam_2n | Node1: 779; Node2: 1016
JG5_4A | 1591 | Beam_2n | Node1: 786; Node2: 1017
JG5_4B | 1594 | Beam_2n | Node1: 779; Node2: 1019
Leg1 | 1633 | Beam_2n | Node1: 1046; Node2: 778
Leg1 | 1634 | Beam_2n | Node1: 1047; Node2: 1046
Leg1 | 1635 | Beam_2n | Node1: 768; Node2: 1047
Leg1 | 1636 | Beam_2n | Node1: 613; Node2: 768
Leg1 | 1637 | Beam_2n | Node1: 758; Node2: 614
Leg1 | 1638 | Beam_2n | Node1: 615; Node2: 758
Leg1 | 1639 | Beam_2n | Node1: 748; Node2: 616
Leg1 | 1640 | Beam_2n | Node1: 617; Node2: 748
Leg1 | 1641 | Beam_2n | Node1: 738; Node2: 618
Leg1 | 1642 | Beam_2n | Node1: 619; Node2: 738
Leg10 | 1646 | Beam_2n | Node1: 1050; Node2: 780
Leg10 | 1647 | Beam_2n | Node1: 1051; Node2: 1050
Leg10 | 1648 | Beam_2n | Node1: 770; Node2: 1051
Leg10 | 1649 | Beam_2n | Node1: 626; Node2: 770
Leg10 | 1650 | Beam_2n | Node1: 760; Node2: 627
Leg10 | 1651 | Beam_2n | Node1: 628; Node2: 760
Leg10 | 1652 | Beam_2n | Node1: 750; Node2: 629
Leg10 | 1653 | Beam_2n | Node1: 630; Node2: 750
Leg10 | 1654 | Beam_2n | Node1: 740; Node2: 631
Leg2 | 1659 | Beam_2n | Node1: 1054; Node2: 779
Leg2 | 1660 | Beam_2n | Node1: 1055; Node2: 1054
Leg2 | 1661 | Beam_2n | Node1: 769; Node2: 1055
Leg2 | 1663 | Beam_2n | Node1: 759; Node2: 640
Leg2 | 1664 | Beam_2n | Node1: 641; Node2: 759
Leg2 | 1665 | Beam_2n | Node1: 749; Node2: 642
Leg2 | 1668 | Beam_2n | Node1: 739; Node2: 1057
Leg3 | 1674 | Beam_2n | Node1: 1062; Node2: 781
Leg3 | 1675 | Beam_2n | Node1: 1063; Node2: 1062
Leg3 | 1676 | Beam_2n | Node1: 771; Node2: 1063
Leg3 | 1678 | Beam_2n | Node1: 761; Node2: 653
Leg3 | 1679 | Beam_2n | Node1: 654; Node2: 761
Leg3 | 1680 | Beam_2n | Node1: 751; Node2: 655
Leg3 | 1682 | Beam_2n | Node1: 741; Node2: 657
Leg3 | 1683 | Beam_2n | Node1: 1064; Node2: 741
Leg3 | 1684 | Beam_2n | Node1: 1065; Node2: 1064
Leg4 | 1685 | Beam_2n | Node1: 661; Node2: 742
Leg4 | 1686 | Beam_2n | Node1: 742; Node2: 662
Leg4 | 1687 | Beam_2n | Node1: 663; Node2: 752
Leg4 | 1688 | Beam_2n | Node1: 752; Node2: 664
Leg4 | 1689 | Beam_2n | Node1: 665; Node2: 762
Leg4 | 1690 | Beam_2n | Node1: 762; Node2: 666
Leg4 | 1691 | Beam_2n | Node1: 667; Node2: 772
Leg4 | 1692 | Beam_2n | Node1: 772; Node2: 1066
Leg4 | 1693 | Beam_2n | Node1: 1066; Node2: 1067
Leg4 | 1694 | Beam_2n | Node1: 1067; Node2: 782
Leg5 | 1699 | Beam_2n | Node1: 743; Node2: 675
Leg5 | 1700 | Beam_2n | Node1: 676; Node2: 753
Leg5 | 1701 | Beam_2n | Node1: 753; Node2: 677
Leg5 | 1702 | Beam_2n | Node1: 678; Node2: 763
Leg5 | 1703 | Beam_2n | Node1: 763; Node2: 679
Leg5 | 1704 | Beam_2n | Node1: 680; Node2: 773
Leg5 | 1705 | Beam_2n | Node1: 773; Node2: 1070
Leg5 | 1706 | Beam_2n | Node1: 1070; Node2: 1071
Leg5 | 1707 | Beam_2n | Node1: 1071; Node2: 783
Leg6 | 1711 | Beam_2n | Node1: 687; Node2: 744
Leg6 | 1712 | Beam_2n | Node1: 744; Node2: 688
Leg6 | 1713 | Beam_2n | Node1: 689; Node2: 754
Leg6 | 1714 | Beam_2n | Node1: 754; Node2: 690
Leg6 | 1715 | Beam_2n | Node1: 691; Node2: 764
Leg6 | 1716 | Beam_2n | Node1: 764; Node2: 692
Leg6 | 1717 | Beam_2n | Node1: 693; Node2: 774
Leg6 | 1718 | Beam_2n | Node1: 774; Node2: 1074
Leg6 | 1719 | Beam_2n | Node1: 1074; Node2: 1075
Leg6 | 1720 | Beam_2n | Node1: 1075; Node2: 784
Leg7 | 1724 | Beam_2n | Node1: 1078; Node2: 1079
Leg7 | 1725 | Beam_2n | Node1: 1079; Node2: 745
Leg7 | 1726 | Beam_2n | Node1: 745; Node2: 701
Leg7 | 1728 | Beam_2n | Node1: 755; Node2: 703
Leg7 | 1729 | Beam_2n | Node1: 704; Node2: 765
Leg7 | 1730 | Beam_2n | Node1: 765; Node2: 705
Leg7 | 1732 | Beam_2n | Node1: 775; Node2: 1080
Leg7 | 1733 | Beam_2n | Node1: 1080; Node2: 1081
Leg7 | 1734 | Beam_2n | Node1: 1081; Node2: 785
Leg8 | 1740 | Beam_2n | Node1: 746; Node2: 1086
Leg8 | 1743 | Beam_2n | Node1: 756; Node2: 716
Leg8 | 1744 | Beam_2n | Node1: 717; Node2: 766
Leg8 | 1745 | Beam_2n | Node1: 766; Node2: 718
Leg8 | 1747 | Beam_2n | Node1: 776; Node2: 1088
Leg8 | 1748 | Beam_2n | Node1: 1088; Node2: 1089
Leg8 | 1749 | Beam_2n | Node1: 1089; Node2: 786
Leg9 | 1756 | Beam_2n | Node1: 1094; Node2: 787
Leg9 | 1757 | Beam_2n | Node1: 1095; Node2: 1094
Leg9 | 1758 | Beam_2n | Node1: 777; Node2: 1095
Leg9 | 1759 | Beam_2n | Node1: 730; Node2: 777
Leg9 | 1760 | Beam_2n | Node1: 767; Node2: 731
Leg9 | 1761 | Beam_2n | Node1: 732; Node2: 767
Leg9 | 1762 | Beam_2n | Node1: 757; Node2: 733
Leg9 | 1763 | Beam_2n | Node1: 734; Node2: 757
Leg9 | 1764 | Beam_2n | Node1: 747; Node2: 735
Leg9 | 1765 | Beam_2n | Node1: 736; Node2: 747
JG4_1 | 1780 | Beam_2n | Node1: 769; Node2: 1105
JG4_1 | 1781 | Beam_2n | Node1: 1105; Node2: 1106
JG4_1 | 1782 | Beam_2n | Node1: 1106; Node2: 776
Leg3 | 1813 | Beam_2n | Node1: 655; Node2: 654
Leg7 | 1816 | Beam_2n | Node1: 703; Node2: 704
JB1_11A | 1900 | Beam_2n | Node1: 1180; Node2: 756
JB1_11B | 1903 | Beam_2n | Node1: 1183; Node2: 749
JB1_12A | 1906 | Beam_2n | Node1: 755; Node2: 1185
JB1_12A | 1907 | Beam_2n | Node1: 1187; Node2: 1186
JB1_12A | 1908 | Beam_2n | Node1: 1185; Node2: 1187
JB1_12B | 1909 | Beam_2n | Node1: 751; Node2: 1188
JB1_12B | 1910 | Beam_2n | Node1: 1188; Node2: 1189
JB1_12B | 1911 | Beam_2n | Node1: 1189; Node2: 1186
JB5_10A | 1912 | Beam_2n | Node1: 1191; Node2: 1190
JB5_10A | 1913 | Beam_2n | Node1: 1190; Node2: 778
JB5_10B | 1914 | Beam_2n | Node1: 152; Node2: 1192
JB5_10B | 1915 | Beam_2n | Node1: 1192; Node2: 1191
JB5_10C | 1916 | Beam_2n | Node1: 158; Node2: 1193
JB5_10C | 1917 | Beam_2n | Node1: 1193; Node2: 1191
JB5_10D | 1918 | Beam_2n | Node1: 1194; Node2: 1191
JB5_10D | 1919 | Beam_2n | Node1: 780; Node2: 1194
JB5_4A | 1920 | Beam_2n | Node1: 1195; Node2: 783
JB5_4A | 1921 | Beam_2n | Node1: 1196; Node2: 1195
JB5_4B | 1922 | Beam_2n | Node1: 1196; Node2: 1197
JB5_4B | 1923 | Beam_2n | Node1: 1197; Node2: 168
JB5_4C | 1924 | Beam_2n | Node1: 1198; Node2: 1196
JB5_4C | 1925 | Beam_2n | Node1: 164; Node2: 1198
JB5_4D | 1926 | Beam_2n | Node1: 782; Node2: 1199
JB5_4D | 1927 | Beam_2n | Node1: 1199; Node2: 1196
JB5_5A | 1928 | Beam_2n | Node1: 1200; Node2: 784
JB5_5A | 1929 | Beam_2n | Node1: 1201; Node2: 1200
JB5_5B | 1930 | Beam_2n | Node1: 1201; Node2: 1202
JB5_5B | 1931 | Beam_2n | Node1: 1202; Node2: 171
JB5_5C | 1932 | Beam_2n | Node1: 1203; Node2: 1201
JB5_5C | 1933 | Beam_2n | Node1: 168; Node2: 1203
JB5_5D | 1934 | Beam_2n | Node1: 783; Node2: 1204
JB5_5D | 1935 | Beam_2n | Node1: 1204; Node2: 1201
JB5_9A | 1936 | Beam_2n | Node1: 1206; Node2: 1205
JB5_9A | 1937 | Beam_2n | Node1: 1205; Node2: 780
JB5_9B | 1938 | Beam_2n | Node1: 1207; Node2: 158
JB5_9B | 1939 | Beam_2n | Node1: 1206; Node2: 1207
JB5_9C | 1940 | Beam_2n | Node1: 179; Node2: 1208
JB5_9C | 1941 | Beam_2n | Node1: 1208; Node2: 1206
JB5_9D | 1942 | Beam_2n | Node1: 1209; Node2: 1206
JB5_9D | 1943 | Beam_2n | Node1: 787; Node2: 1209
JG1_2 | 1948 | Beam_2n | Node1: 1212; Node2: 1186
JG1_2 | 1949 | Beam_2n | Node1: 1186; Node2: 1213
JG1_2 | 1950 | Beam_2n | Node1: 933; Node2: 1212
JG1_2 | 1951 | Beam_2n | Node1: 1213; Node2: 936
JG1_3A | 1952 | Beam_2n | Node1: 1214; Node2: 740
JG1_3A | 1953 | Beam_2n | Node1: 1215; Node2: 1214
JG1_3A | 1954 | Beam_2n | Node1: 746; Node2: 1215
JG1_3B | 1955 | Beam_2n | Node1: 1216; Node2: 740
JG1_3B | 1956 | Beam_2n | Node1: 1217; Node2: 1216
JG1_3B | 1957 | Beam_2n | Node1: 739; Node2: 1217
JG1_4A | 1958 | Beam_2n | Node1: 746; Node2: 1218
JG1_4A | 1959 | Beam_2n | Node1: 1218; Node2: 1219
JG1_4A | 1960 | Beam_2n | Node1: 1219; Node2: 1186
JG1_4B | 1961 | Beam_2n | Node1: 739; Node2: 1220
JG1_4B | 1962 | Beam_2n | Node1: 1220; Node2: 1221
JG1_4B | 1963 | Beam_2n | Node1: 1221; Node2: 1186
JG1_5A | 1964 | Beam_2n | Node1: 1222; Node2: 745
JG1_5A | 1965 | Beam_2n | Node1: 1223; Node2: 1222
JG1_5A | 1966 | Beam_2n | Node1: 743; Node2: 1223
JG1_5B | 1967 | Beam_2n | Node1: 1224; Node2: 741
JG1_5B | 1968 | Beam_2n | Node1: 1225; Node2: 1224
JG1_5B | 1969 | Beam_2n | Node1: 743; Node2: 1225
JG2_1 | 1970 | Beam_2n | Node1: 749; Node2: 1226
JG2_1 | 1971 | Beam_2n | Node1: 1227; Node2: 756
JG2_2 | 1973 | Beam_2n | Node1: 751; Node2: 1228
JG2_2 | 1974 | Beam_2n | Node1: 1229; Node2: 755
JG2_2 | 1975 | Beam_2n | Node1: 1228; Node2: 1230
JG2_2 | 1976 | Beam_2n | Node1: 1230; Node2: 1231
JG2_2 | 1977 | Beam_2n | Node1: 1231; Node2: 1232
JG2_2 | 1978 | Beam_2n | Node1: 1232; Node2: 1229
JG2_3A | 1979 | Beam_2n | Node1: 1233; Node2: 750
JG2_3A | 1980 | Beam_2n | Node1: 1234; Node2: 1233
JG2_3A | 1981 | Beam_2n | Node1: 756; Node2: 1234
JG2_3B | 1982 | Beam_2n | Node1: 1235; Node2: 750
JG2_3B | 1983 | Beam_2n | Node1: 1236; Node2: 1235
JG2_3B | 1984 | Beam_2n | Node1: 749; Node2: 1236
JG2_4A | 1985 | Beam_2n | Node1: 756; Node2: 1237
JG2_4A | 1986 | Beam_2n | Node1: 1237; Node2: 1238
JG2_4A | 1987 | Beam_2n | Node1: 1238; Node2: 1231
JG2_4B | 1988 | Beam_2n | Node1: 749; Node2: 1239
JG2_4B | 1989 | Beam_2n | Node1: 1239; Node2: 1240
JG2_4B | 1990 | Beam_2n | Node1: 1240; Node2: 1231
JG2_5A | 1991 | Beam_2n | Node1: 1241; Node2: 1231
JG2_5A | 1992 | Beam_2n | Node1: 1242; Node2: 1241
JG2_5A | 1993 | Beam_2n | Node1: 754; Node2: 1242
JG2_5B | 1994 | Beam_2n | Node1: 1243; Node2: 1231
JG2_5B | 1995 | Beam_2n | Node1: 1244; Node2: 1243
JG2_5B | 1996 | Beam_2n | Node1: 752; Node2: 1244
JG4_5A | 2003 | Beam_2n | Node1: 1249; Node2: 992
JG4_5A | 2004 | Beam_2n | Node1: 1250; Node2: 1249
JG4_5A | 2005 | Beam_2n | Node1: 774; Node2: 1250
JG4_5B | 2006 | Beam_2n | Node1: 1251; Node2: 992
JG4_5B | 2007 | Beam_2n | Node1: 1252; Node2: 1251
JG4_5B | 2008 | Beam_2n | Node1: 772; Node2: 1252
JG5_5A | 2009 | Beam_2n | Node1: 1253; Node2: 785
JG5_5A | 2010 | Beam_2n | Node1: 1254; Node2: 1253
JG5_5A | 2011 | Beam_2n | Node1: 783; Node2: 1254
JG5_5B | 2012 | Beam_2n | Node1: 1255; Node2: 781
JG5_5B | 2013 | Beam_2n | Node1: 1256; Node2: 1255
JG5_5B | 2014 | Beam_2n | Node1: 783; Node2: 1256
Leg10 | 2018 | Beam_2n | Node1: 1259; Node2: 158
Leg10 | 2019 | Beam_2n | Node1: 1260; Node2: 1259
Leg10 | 2020 | Beam_2n | Node1: 780; Node2: 1260
Leg2 | 2023 | Beam_2n | Node1: 1263; Node2: 749
Leg2 | 2024 | Beam_2n | Node1: 1057; Node2: 1263
Leg3 | 2025 | Beam_2n | Node1: 1264; Node2: 751
Leg3 | 2026 | Beam_2n | Node1: 657; Node2: 1264
Leg5 | 2032 | Beam_2n | Node1: 783; Node2: 1269
Leg5 | 2033 | Beam_2n | Node1: 1269; Node2: 1270
Leg5 | 2034 | Beam_2n | Node1: 1270; Node2: 168
Leg7 | 2038 | Beam_2n | Node1: 1273; Node2: 755
Leg7 | 2039 | Beam_2n | Node1: 701; Node2: 1273
Leg8 | 2040 | Beam_2n | Node1: 1274; Node2: 756
Leg8 | 2041 | Beam_2n | Node1: 1086; Node2: 1274
JB5_1A | 2065 | Beam_2n | Node1: 1291; Node2: 1292
JB5_1A | 2066 | Beam_2n | Node1: 1292; Node2: 779
JB5_1B | 2067 | Beam_2n | Node1: 1293; Node2: 1291
JB5_1B | 2068 | Beam_2n | Node1: 155; Node2: 1293
JB5_1C | 2069 | Beam_2n | Node1: 152; Node2: 1294
JB5_1C | 2070 | Beam_2n | Node1: 1294; Node2: 1291
JB5_1D | 2071 | Beam_2n | Node1: 778; Node2: 1295
JB5_1D | 2072 | Beam_2n | Node1: 1295; Node2: 1291
JB5_2A | 2073 | Beam_2n | Node1: 1296; Node2: 1297
JB5_2A | 2074 | Beam_2n | Node1: 1297; Node2: 781
JB5_2B | 2075 | Beam_2n | Node1: 1296; Node2: 1298
JB5_2B | 2076 | Beam_2n | Node1: 1298; Node2: 161
JB5_2C | 2077 | Beam_2n | Node1: 155; Node2: 1299
JB5_2C | 2078 | Beam_2n | Node1: 1299; Node2: 1296
JB5_2D | 2079 | Beam_2n | Node1: 779; Node2: 1300
JB5_2D | 2080 | Beam_2n | Node1: 1300; Node2: 1296
JB5_3A | 2081 | Beam_2n | Node1: 1301; Node2: 1302
JB5_3A | 2082 | Beam_2n | Node1: 1302; Node2: 782
JB5_3B | 2083 | Beam_2n | Node1: 1301; Node2: 1303
JB5_3B | 2084 | Beam_2n | Node1: 1303; Node2: 164
JB5_3C | 2085 | Beam_2n | Node1: 161; Node2: 1304
JB5_3C | 2086 | Beam_2n | Node1: 1304; Node2: 1301
JB5_3D | 2087 | Beam_2n | Node1: 781; Node2: 1305
JB5_3D | 2088 | Beam_2n | Node1: 1305; Node2: 1301
JB5_6A | 2089 | Beam_2n | Node1: 1306; Node2: 785
JB5_6A | 2090 | Beam_2n | Node1: 1307; Node2: 1306
JB5_6B | 2091 | Beam_2n | Node1: 1308; Node2: 172
JB5_6B | 2092 | Beam_2n | Node1: 1307; Node2: 1308
JB5_6C | 2093 | Beam_2n | Node1: 1309; Node2: 1307
JB5_6C | 2094 | Beam_2n | Node1: 171; Node2: 1309
JB5_6D | 2095 | Beam_2n | Node1: 1310; Node2: 1307
JB5_6D | 2096 | Beam_2n | Node1: 784; Node2: 1310
JB5_7A | 2097 | Beam_2n | Node1: 1311; Node2: 786
JB5_7A | 2098 | Beam_2n | Node1: 1312; Node2: 1311
JB5_7B | 2099 | Beam_2n | Node1: 1313; Node2: 175
JB5_7B | 2100 | Beam_2n | Node1: 1312; Node2: 1313
JB5_7C | 2101 | Beam_2n | Node1: 1314; Node2: 1312
JB5_7C | 2102 | Beam_2n | Node1: 172; Node2: 1314
JB5_7D | 2103 | Beam_2n | Node1: 1315; Node2: 1312
JB5_7D | 2104 | Beam_2n | Node1: 785; Node2: 1315
JB5_8A | 2105 | Beam_2n | Node1: 1316; Node2: 787
JB5_8A | 2106 | Beam_2n | Node1: 1317; Node2: 1316
JB5_8B | 2107 | Beam_2n | Node1: 1318; Node2: 179
JB5_8B | 2108 | Beam_2n | Node1: 1317; Node2: 1318
JB5_8C | 2109 | Beam_2n | Node1: 1319; Node2: 1317
JB5_8C | 2110 | Beam_2n | Node1: 175; Node2: 1319
JB5_8D | 2111 | Beam_2n | Node1: 1320; Node2: 1317
JB5_8D | 2112 | Beam_2n | Node1: 786; Node2: 1320
Leg1 | 2125 | Beam_2n | Node1: 1327; Node2: 152
Leg1 | 2126 | Beam_2n | Node1: 1328; Node2: 1327
Leg1 | 2127 | Beam_2n | Node1: 778; Node2: 1328
Leg2 | 2128 | Beam_2n | Node1: 1329; Node2: 155
Leg2 | 2129 | Beam_2n | Node1: 779; Node2: 1330
Leg2 | 2130 | Beam_2n | Node1: 1330; Node2: 1329
Leg3 | 2131 | Beam_2n | Node1: 1331; Node2: 161
Leg3 | 2132 | Beam_2n | Node1: 781; Node2: 1332
Leg3 | 2133 | Beam_2n | Node1: 1332; Node2: 1331
Leg4 | 2134 | Beam_2n | Node1: 782; Node2: 1333
Leg4 | 2135 | Beam_2n | Node1: 1333; Node2: 1334
Leg4 | 2136 | Beam_2n | Node1: 1334; Node2: 164
Leg6 | 2137 | Beam_2n | Node1: 784; Node2: 1335
Leg6 | 2138 | Beam_2n | Node1: 1335; Node2: 1336
Leg6 | 2139 | Beam_2n | Node1: 1336; Node2: 171
Leg7 | 2140 | Beam_2n | Node1: 785; Node2: 1337
Leg7 | 2141 | Beam_2n | Node1: 1338; Node2: 172
Leg7 | 2142 | Beam_2n | Node1: 1337; Node2: 1338
Leg8 | 2143 | Beam_2n | Node1: 786; Node2: 1339
Leg8 | 2144 | Beam_2n | Node1: 1340; Node2: 175
Leg8 | 2145 | Beam_2n | Node1: 1339; Node2: 1340
Leg9 | 2146 | Beam_2n | Node1: 1341; Node2: 179
Leg9 | 2147 | Beam_2n | Node1: 1342; Node2: 1341
Leg9 | 2148 | Beam_2n | Node1: 787; Node2: 1342
JB1_1A | 2149 | Beam_2n | Node1: 1343; Node2: 1344
JB1_1A | 2150 | Beam_2n | Node1: 1344; Node2: 201
JB1_1B | 2151 | Beam_2n | Node1: 1343; Node2: 1345
JB1_1B | 2152 | Beam_2n | Node1: 1345; Node2: 203
JB1_1C | 2153 | Beam_2n | Node1: 204; Node2: 1346
JB1_1C | 2154 | Beam_2n | Node1: 1346; Node2: 1343
JB1_1D | 2155 | Beam_2n | Node1: 206; Node2: 1347
JB1_1D | 2156 | Beam_2n | Node1: 1347; Node2: 1343
JB4_11B | 2186 | Beam_2n | Node1: 1370; Node2: 1368
JG6_3A | 2425 | Beam_2n | Node1: 1514; Node2: 158
JG6_3A | 2426 | Beam_2n | Node1: 1515; Node2: 1514
JG6_3A | 2427 | Beam_2n | Node1: 175; Node2: 1515
JG6_3B | 2428 | Beam_2n | Node1: 1516; Node2: 158
JG6_3B | 2429 | Beam_2n | Node1: 1517; Node2: 1516
JG6_3B | 2430 | Beam_2n | Node1: 155; Node2: 1517
JG6_4A | 2431 | Beam_2n | Node1: 175; Node2: 1518
JG6_4B | 2434 | Beam_2n | Node1: 155; Node2: 1520
JG6_5A | 2439 | Beam_2n | Node1: 171; Node2: 1523
JG6_5B | 2442 | Beam_2n | Node1: 164; Node2: 1525
JG6_1 | 2443 | Beam_2n | Node1: 155; Node2: 1526
JG6_1 | 2444 | Beam_2n | Node1: 1527; Node2: 175
JB1_11A | 2460 | Beam_2n | Node1: 1537; Node2: 1538
JB1_11A | 2461 | Beam_2n | Node1: 1538; Node2: 1180
JB1_11B | 2462 | Beam_2n | Node1: 1539; Node2: 1183
JB1_11B | 2463 | Beam_2n | Node1: 1537; Node2: 1539
JG1_1 | 2464 | Beam_2n | Node1: 739; Node2: 1540
JG1_1 | 2465 | Beam_2n | Node1: 1540; Node2: 1541
JG1_1 | 2466 | Beam_2n | Node1: 1541; Node2: 1537
JG1_1 | 2467 | Beam_2n | Node1: 1537; Node2: 1542
JG1_1 | 2468 | Beam_2n | Node1: 1542; Node2: 1543
JG1_1 | 2469 | Beam_2n | Node1: 1543; Node2: 746
Leg2 | 2470 | Beam_2n | Node1: 1544; Node2: 739
Leg2 | 2471 | Beam_2n | Node1: 1545; Node2: 1544
Leg8 | 2472 | Beam_2n | Node1: 1546; Node2: 1547
Leg8 | 2473 | Beam_2n | Node1: 1547; Node2: 746
JB4_11A | 2497 | Beam_2n | Node1: 1564; Node2: 1368
JB4_11A | 2498 | Beam_2n | Node1: 1565; Node2: 1564
JB4_11A | 2499 | Beam_2n | Node1: 776; Node2: 1565
JB4_11B | 2500 | Beam_2n | Node1: 769; Node2: 1566
JB4_11B | 2501 | Beam_2n | Node1: 1566; Node2: 1370
JB5_11A | 2509 | Beam_2n | Node1: 1571; Node2: 175
JB5_11B | 2510 | Beam_2n | Node1: 1572; Node2: 155
JB5_11B | 2511 | Beam_2n | Node1: 1573; Node2: 1572
JB5_11B | 2512 | Beam_2n | Node1: 1368; Node2: 1573
JG5_1 | 2531 | Beam_2n | Node1: 1584; Node2: 1368
JG5_1 | 2532 | Beam_2n | Node1: 1368; Node2: 1585
JG5_1 | 2533 | Beam_2n | Node1: 1007; Node2: 1584
JG5_1 | 2534 | Beam_2n | Node1: 1585; Node2: 1008
JG1_6 | 2578 | Beam_2n | Node1: 740; Node2: 1537
JG1_7 | 2579 | Beam_2n | Node1: 1537; Node2: 1186
JG1_8 | 2580 | Beam_2n | Node1: 1186; Node2: 743
Leg10 | 2581 | Beam_2n | Node1: 1609; Node2: 740
Leg10 | 2582 | Beam_2n | Node1: 1610; Node2: 1609
Leg5 | 2583 | Beam_2n | Node1: 1611; Node2: 1612
Leg5 | 2584 | Beam_2n | Node1: 1612; Node2: 743
JG2_8 | 2585 | Beam_2n | Node1: 1231; Node2: 753
JG2_1 | 2586 | Beam_2n | Node1: 1226; Node2: 1613
JG2_1 | 2587 | Beam_2n | Node1: 1613; Node2: 1227
JG2_6 | 2588 | Beam_2n | Node1: 1613; Node2: 750
JG2_7 | 2589 | Beam_2n | Node1: 1231; Node2: 1613
JB5_11A | 2590 | Beam_2n | Node1: 1368; Node2: 1614
JB5_11A | 2591 | Beam_2n | Node1: 1614; Node2: 1571
JG5_6 | 2594 | Beam_2n | Node1: 780; Node2: 1368
JG5_7 | 2595 | Beam_2n | Node1: 1368; Node2: 1373
JG5_8 | 2596 | Beam_2n | Node1: 1373; Node2: 783
JG3_4A | 2603 | Beam_2n | Node1: 766; Node2: 1620
JG3_4B | 2606 | Beam_2n | Node1: 759; Node2: 1622
JG3_3A | 2615 | Beam_2n | Node1: 1628; Node2: 760
JG3_3A | 2616 | Beam_2n | Node1: 1629; Node2: 1628
JG3_3A | 2617 | Beam_2n | Node1: 766; Node2: 1629
JG3_3B | 2618 | Beam_2n | Node1: 1630; Node2: 760
JG3_3B | 2619 | Beam_2n | Node1: 1631; Node2: 1630
JG3_3B | 2620 | Beam_2n | Node1: 759; Node2: 1631
JG3_5A | 2621 | Beam_2n | Node1: 1632; Node2: 765
JG3_5A | 2622 | Beam_2n | Node1: 1633; Node2: 1632
JG3_5A | 2623 | Beam_2n | Node1: 763; Node2: 1633
JG3_5B | 2624 | Beam_2n | Node1: 1634; Node2: 761
JG3_5B | 2625 | Beam_2n | Node1: 1635; Node2: 1634
JG3_5B | 2626 | Beam_2n | Node1: 763; Node2: 1635
JG6_1 | 2632 | Beam_2n | Node1: 1526; Node2: 1527
JP5_6 | 2647 | Beam_2n | Node1: 1373; Node2: 1646
JG6_2 | 2648 | Beam_2n | Node1: 1647; Node2: 161
JG6_2 | 2649 | Beam_2n | Node1: 1648; Node2: 1647
JG6_2 | 2650 | Beam_2n | Node1: 1646; Node2: 1648
JG6_2 | 2651 | Beam_2n | Node1: 1649; Node2: 1646
JG6_2 | 2652 | Beam_2n | Node1: 1650; Node2: 1649
JG6_2 | 2653 | Beam_2n | Node1: 172; Node2: 1650
JG6_4A | 2654 | Beam_2n | Node1: 1518; Node2: 1651
JG6_4A | 2655 | Beam_2n | Node1: 1651; Node2: 1646
JG6_4B | 2656 | Beam_2n | Node1: 1520; Node2: 1652
JG6_4B | 2657 | Beam_2n | Node1: 1652; Node2: 1646
JG6_5A | 2658 | Beam_2n | Node1: 1653; Node2: 1646
JG6_5A | 2659 | Beam_2n | Node1: 1523; Node2: 1653
JG6_5B | 2660 | Beam_2n | Node1: 1654; Node2: 1646
JG6_5B | 2661 | Beam_2n | Node1: 1525; Node2: 1654
Leg3 | 2684 | Beam_2n | Node1: 1670; Node2: 771
Leg3 | 2685 | Beam_2n | Node1: 653; Node2: 1670
Leg7 | 2686 | Beam_2n | Node1: 705; Node2: 1671
Leg7 | 2687 | Beam_2n | Node1: 1671; Node2: 775
JB2_11A | 2688 | Beam_2n | Node1: 756; Node2: 1672
JB2_11B | 2689 | Beam_2n | Node1: 749; Node2: 1672
JB2_12A | 2690 | Beam_2n | Node1: 1673; Node2: 755
JB2_12B | 2691 | Beam_2n | Node1: 751; Node2: 1673
JB3_11A | 2692 | Beam_2n | Node1: 1672; Node2: 776
JB3_11B | 2693 | Beam_2n | Node1: 1672; Node2: 769
JB3_12A | 2694 | Beam_2n | Node1: 1673; Node2: 775
JB3_12B | 2695 | Beam_2n | Node1: 771; Node2: 1673
JB4_12A | 2696 | Beam_2n | Node1: 1373; Node2: 1674
JB4_12A | 2697 | Beam_2n | Node1: 1674; Node2: 1675
JB4_12A | 2698 | Beam_2n | Node1: 1675; Node2: 775
JB4_12B | 2699 | Beam_2n | Node1: 1373; Node2: 1676
JB4_12B | 2700 | Beam_2n | Node1: 1677; Node2: 771
JB4_12B | 2701 | Beam_2n | Node1: 1676; Node2: 1677
JB5_12A | 2702 | Beam_2n | Node1: 1678; Node2: 1373
JB5_12A | 2703 | Beam_2n | Node1: 1679; Node2: 1678
JB5_12A | 2704 | Beam_2n | Node1: 172; Node2: 1679
JB5_12B | 2705 | Beam_2n | Node1: 161; Node2: 1680
JB5_12B | 2706 | Beam_2n | Node1: 1680; Node2: 1681
JB5_12B | 2707 | Beam_2n | Node1: 1681; Node2: 1373
JG3_1 | 2708 | Beam_2n | Node1: 759; Node2: 1682
JG3_1 | 2713 | Beam_2n | Node1: 1685; Node2: 766
JG3_2 | 2714 | Beam_2n | Node1: 1686; Node2: 761
JG3_2 | 2715 | Beam_2n | Node1: 1687; Node2: 1686
JG3_2 | 2716 | Beam_2n | Node1: 1673; Node2: 1687
JG3_2 | 2717 | Beam_2n | Node1: 1688; Node2: 1673
JG3_2 | 2718 | Beam_2n | Node1: 1689; Node2: 1688
JG3_2 | 2719 | Beam_2n | Node1: 765; Node2: 1689
JG3_4A | 2720 | Beam_2n | Node1: 1620; Node2: 1690
JG3_4A | 2721 | Beam_2n | Node1: 1690; Node2: 1673
JG3_4B | 2722 | Beam_2n | Node1: 1622; Node2: 1691
JG3_4B | 2723 | Beam_2n | Node1: 1691; Node2: 1673
JG5_2 | 2724 | Beam_2n | Node1: 1373; Node2: 1692
JG5_2 | 2725 | Beam_2n | Node1: 1693; Node2: 1373
JG5_2 | 2726 | Beam_2n | Node1: 1692; Node2: 1009
JG5_2 | 2727 | Beam_2n | Node1: 1012; Node2: 1693
JG5_4A | 2728 | Beam_2n | Node1: 1017; Node2: 1694
JG5_4A | 2729 | Beam_2n | Node1: 1694; Node2: 1373
JG5_4B | 2730 | Beam_2n | Node1: 1019; Node2: 1695
JG5_4B | 2731 | Beam_2n | Node1: 1695; Node2: 1373
Leg2 | 2732 | Beam_2n | Node1: 1696; Node2: 769
Leg2 | 2733 | Beam_2n | Node1: 640; Node2: 1696
Leg8 | 2734 | Beam_2n | Node1: 718; Node2: 1697
Leg8 | 2735 | Beam_2n | Node1: 1697; Node2: 776
JG3_6 | 2736 | Beam_2n | Node1: 760; Node2: 1672
JG3_7 | 2737 | Beam_2n | Node1: 1672; Node2: 1673
JG3_8 | 2738 | Beam_2n | Node1: 1673; Node2: 763
JG3_1 | 2739 | Beam_2n | Node1: 1682; Node2: 1698
JG3_1 | 2740 | Beam_2n | Node1: 1698; Node2: 1672
JG3_1 | 2741 | Beam_2n | Node1: 1672; Node2: 1699
JG3_1 | 2742 | Beam_2n | Node1: 1699; Node2: 1685

## SectionProperties
Name | Type | Diameter [m] | Thickness [m] | Height [m] | Width [m] | WebThick [m] | FlaThick [m] | FilletRad [m] | Area [m^2] | Use
AutoCone | Cone Section |  |  | 0 | 0 |  |  |  | 0 | 0
HB1 | Pipe Section | 1 | 0.015 | 1 | 1 |  |  |  | 0.046417 | 90
HB2 | Pipe Section | 1 | 0.02 | 1 | 1 |  |  |  | 0.061575 | 90
JB1 | Pipe Section | 1 | 0.025 | 1 | 1 |  |  |  | 0.076576 | 328
JB2 | Pipe Section | 1.2 | 0.025 | 1.2 | 1.2 |  |  |  | 0.092284 | 92
JB3 | Pipe Section | 1.5 | 0.035 | 1.5 | 1.5 |  |  |  | 0.16109 | 32
JG1 | Pipe Section | 1 | 0.022 | 1 | 1 |  |  |  | 0.067595 | 97
JG2 | Pipe Section | 1.2 | 0.025 | 1.2 | 1.2 |  |  |  | 0.092284 | 73
JG3 | Pipe Section | 1.4 | 0.03 | 1.4 | 1.4 |  |  |  | 0.12912 | 5
JL1 | Pipe Section | 2 | 0.015 | 2 | 2 |  |  |  | 0.093541 | 0
JL2 | Pipe Section | 2 | 0.025 | 2 | 2 |  |  |  | 0.15512 | 0
JL3 | Pipe Section | 1.8 | 0.035 | 1.8 | 1.8 |  |  |  | 0.19407 | 0
JL4 | Pipe Section | 2 | 0.04 | 2 | 2 |  |  |  | 0.2463 | 121

## MaterialProperties
Name | Type | YieldStr [Pa] | Density [kg/m^3] | Young [Pa] | Poisson | ThermExp [delC^-1] | Damping [N*s/m] | AxialRed | Use
API5LX70 | Linear Material | 485000000 | 7850 | 210000000000 | 0.3 | 1.2e-05 | 0.03 |  | 928
API5LX80 | Linear Material | 551000000 | 7850 | 210000000000 | 0.3 | 1.2e-05 | 0.03 |  | 0

## HydroProperties
Name | Description | Flooding | Use | Default
AirDragConstant1 | Air Drag coefficients, Cdx=0, Cdy=0.5, Cdz=0.5 |  | 907
MorisonConstant1 | Morison coefficients, Cdx=0, Cdy=1.05, Cdz=1.05, Cmx=0, Cmy=1.2, Cmz=1.2 |  | 928

## TotalMassandCOG
Set | About | Mass [kg] | X-Cog [m] | Y-Cog [m] | Z-Cog [m] | IXX [kg*m^2] | IYY [kg*m^2] | IZZ [kg*m^2]
Straight Beams | Origo | 7290710 | 26.9753 | 21.9999 | -42.3141 | 29586800000 | 31717600000 | 16025400000
Total | Origo | 7290710 | 26.9753 | 21.9999 | -42.3141 | 29586800000 | 31717600000 | 16025400000

## BeamMassandCOG
Name | Description | Mass [kg] | X-Cog [m] | Y-Cog [m] | Z-Cog [m]
HB1_1 | Straight Beam | 6850.23 | 8.6 | -0.8 | 15
HB1_2 | Straight Beam | 6558.73 | 27 | -0.8 | 15
HB1_3 | Straight Beam | 6850.23 | 45.4 | -0.8 | 15
HB1_4 | Straight Beam | 8307.72 | 54.8 | 10.6 | 15
HB1_5 | Straight Beam | 8307.72 | 54.8 | 33.4 | 15
HB1_6 | Straight Beam | 6850.23 | 45.4 | 44.8 | 15
HB1_7 | Straight Beam | 6558.73 | 27 | 44.8 | 15
HB1_8 | Straight Beam | 6850.23 | 8.6 | 44.8 | 15
HB1_9 | Straight Beam | 8307.72 | -0.8 | 33.4 | 15
HB1_10 | Straight Beam | 8307.72 | -0.8 | 10.6 | 15
HB2_1 | Straight Beam | 7433.22 | 7.8 | -2.4 | -5
HB2_2 | Straight Beam | 6558.73 | 27 | -2.4 | -5
HB2_3 | Straight Beam | 7433.22 | 46.2 | -2.4 | -5
HB2_4 | Straight Beam | 8890.72 | 56.4 | 9.8 | -5
HB2_5 | Straight Beam | 8890.72 | 56.4 | 34.2 | -5
HB2_6 | Straight Beam | 7433.22 | 46.2 | 46.4 | -5
HB2_7 | Straight Beam | 6558.73 | 27 | 46.4 | -5
HB2_8 | Straight Beam | 7433.22 | 7.8 | 46.4 | -5
HB2_9 | Straight Beam | 8890.72 | -2.4 | 34.2 | -5
HB2_10 | Straight Beam | 8890.72 | -2.4 | 9.8 | -5
HB3_1 | Straight Beam | 8016.22 | 7 | -4 | -25
HB3_2 | Straight Beam | 6558.73 | 27 | -4 | -25
HB3_3 | Straight Beam | 8016.22 | 47 | -4 | -25
HB3_4 | Straight Beam | 9473.72 | 58 | 9 | -25
HB3_5 | Straight Beam | 9473.72 | 58 | 35 | -25
HB3_6 | Straight Beam | 8016.22 | 47 | 48 | -25
HB3_7 | Straight Beam | 6558.73 | 27 | 48 | -25
HB3_8 | Straight Beam | 8016.22 | 7 | 48 | -25
HB3_9 | Straight Beam | 9473.72 | -4 | 35 | -25
HB3_10 | Straight Beam | 9473.72 | -4 | 9 | -25
HB4_1 | Straight Beam | 11600.8 | 6 | -6 | -50
HB4_2 | Straight Beam | 8700.58 | 27 | -6 | -50
HB4_3 | Straight Beam | 11600.8 | 48 | -6 | -50
HB4_4 | Straight Beam | 13534.2 | 60 | 8 | -50
HB4_5 | Straight Beam | 13534.2 | 60 | 36 | -50
HB4_6 | Straight Beam | 11600.8 | 48 | 50 | -50
HB4_7 | Straight Beam | 8700.58 | 27 | 50 | -50
HB4_8 | Straight Beam | 11600.8 | 6 | 50 | -50
HB4_9 | Straight Beam | 13534.2 | -6 | 36 | -50
HB4_10 | Straight Beam | 13534.2 | -6 | 8 | -50
HB5_1 | Straight Beam | 12567.5 | 5 | -8 | -75
HB5_2 | Straight Beam | 8700.58 | 27 | -8 | -75
HB5_3 | Straight Beam | 12567.5 | 49 | -8 | -75
HB5_4 | Straight Beam | 14501 | 62 | 7 | -75
HB5_5 | Straight Beam | 14501 | 62 | 37 | -75
HB5_6 | Straight Beam | 12567.5 | 49 | 52 | -75
HB5_7 | Straight Beam | 8700.58 | 27 | 52 | -75
HB5_8 | Straight Beam | 12567.5 | 5 | 52 | -75
HB5_9 | Straight Beam | 14501 | -8 | 37 | -75
HB5_10 | Straight Beam | 14501 | -8 | 7 | -75
HB6_1 | Straight Beam | 13534.2 | 4 | -9.96 | -99.5
HB6_2 | Straight Beam | 8700.58 | 27 | -9.96 | -99.5
HB6_3 | Straight Beam | 13534.2 | 50 | -9.96 | -99.5
HB6_4 | Straight Beam | 15448.4 | 63.96 | 6.02 | -99.5
HB6_5 | Straight Beam | 15448.4 | 63.96 | 37.98 | -99.5
HB6_6 | Straight Beam | 13514.9 | 49.98 | 53.96 | -99.5
HB6_7 | Straight Beam | 8700.58 | 27 | 53.96 | -99.5
HB6_8 | Straight Beam | 13534.2 | 4 | 53.96 | -99.5
HB6_9 | Straight Beam | 15448.4 | -9.96 | 37.98 | -99.5
HB6_10 | Straight Beam | 15448.4 | -9.96 | 6.02 | -99.5
JB1_1A | Straight Beam | 8118.54 | 13.1086 | -1.1943 | 10.0709
JB1_1B | Straight Beam | 8511.02 | 13.1086 | -1.9737 | 0.32879
JB1_1C | Straight Beam | 8844.61 | 2.9188 | -1.9726 | 0.3426
JB1_1D | Straight Beam | 7814.2 | 3.6984 | -1.193 | 10.087
JB1_2A | Straight Beam | 8013.03 | 31.5 | -1.2079 | 9.9009
JB1_2B | Straight Beam | 8013.03 | 31.5 | -1.9921 | 0.099077
JB1_2C | Straight Beam | 8013.03 | 22.5 | -1.9921 | 0.099077
JB1_2D | Straight Beam | 8013.03 | 22.5 | -1.2079 | 9.9009
JB1_3A | Straight Beam | 7814.2 | 50.3016 | -1.193 | 10.087
JB1_3B | Straight Beam | 8844.61 | 51.0812 | -1.9726 | 0.3426
JB1_3C | Straight Beam | 8511.02 | 40.8914 | -1.9737 | 0.32879
JB1_3D | Straight Beam | 8118.54 | 40.8914 | -1.1943 | 10.0709
JB1_4A | Straight Beam | 9016.18 | 55.2018 | 16.1071 | 9.9776
JB1_4B | Straight Beam | 9303.31 | 55.9716 | 16.1071 | 0.35457
JB1_4C | Straight Beam | 9664.32 | 55.9706 | 3.9223 | 0.36689
JB1_4D | Straight Beam | 8681.17 | 55.2006 | 4.6923 | 9.992
JB1_5A | Straight Beam | 8681.17 | 55.2006 | 39.3077 | 9.992
JB1_5B | Straight Beam | 9664.32 | 55.9706 | 40.0777 | 0.36689
JB1_5C | Straight Beam | 9303.31 | 55.9716 | 27.8929 | 0.35457
JB1_5D | Straight Beam | 9016.18 | 55.2018 | 27.8929 | 9.9776
JB1_6A | Straight Beam | 8118.54 | 40.8914 | 45.1943 | 10.0709
JB1_6B | Straight Beam | 8511.02 | 40.8914 | 45.9737 | 0.32879
JB1_6C | Straight Beam | 8844.61 | 51.0812 | 45.9726 | 0.3426
JB1_6D | Straight Beam | 7814.2 | 50.3016 | 45.193 | 10.087
JB1_7A | Straight Beam | 8013.03 | 22.5 | 45.2079 | 9.9009
JB1_7B | Straight Beam | 8013.03 | 22.5 | 45.9921 | 0.099077
JB1_7C | Straight Beam | 8013.03 | 31.5 | 45.9921 | 0.099077
JB1_7D | Straight Beam | 8013.03 | 31.5 | 45.2079 | 9.9009
JB1_8A | Straight Beam | 7814.2 | 3.6984 | 45.193 | 10.087
JB1_8B | Straight Beam | 8844.61 | 2.9188 | 45.9726 | 0.3426
JB1_8C | Straight Beam | 8511.02 | 13.1086 | 45.9737 | 0.32879
JB1_8D | Straight Beam | 8118.54 | 13.1086 | 45.1943 | 10.0709
JB1_9A | Straight Beam | 9016.18 | -1.2018 | 27.8929 | 9.9776
JB1_9B | Straight Beam | 9303.31 | -1.9716 | 27.8929 | 0.35457
JB1_9C | Straight Beam | 9664.32 | -1.9707 | 40.0777 | 0.36689
JB1_9D | Straight Beam | 8681.17 | -1.2006 | 39.3077 | 9.992
JB1_10A | Straight Beam | 8681.17 | -1.2006 | 4.6923 | 9.992
JB1_10B | Straight Beam | 9664.32 | -1.9707 | 3.9223 | 0.36689
JB1_10C | Straight Beam | 9303.31 | -1.9716 | 16.1071 | 0.35457
JB1_10D | Straight Beam | 9016.18 | -1.2018 | 16.1071 | 9.9776
JB1_11A | Straight Beam | 22553.8 | 18 | 34.2865 | 5.1866
JB1_11B | Straight Beam | 22553.8 | 18 | 9.7135 | 5.1866
JB1_12A | Straight Beam | 22553.8 | 36 | 34.2865 | 5.1866
JB1_12B | Straight Beam | 22553.8 | 36 | 9.7135 | 5.1866
JB2_1A | Straight Beam | 8468.24 | 12.7079 | -2.7976 | -9.9704
JB2_1B | Straight Beam | 8812.81 | 12.7079 | -3.5728 | -19.66
JB2_1C | Straight Beam | 9158.54 | 1.7203 | -3.5717 | -19.6468
JB2_1D | Straight Beam | 8150.4 | 2.4957 | -2.7964 | -9.955
JB2_2A | Straight Beam | 8013.03 | 31.5 | -2.8079 | -10.0991
JB2_2B | Straight Beam | 8013.03 | 31.5 | -3.5921 | -19.9009
JB2_2C | Straight Beam | 8013.03 | 22.5 | -3.5921 | -19.9009
JB2_2D | Straight Beam | 8013.03 | 22.5 | -2.8079 | -10.0991
JB2_3A | Straight Beam | 8150.4 | 51.5043 | -2.7964 | -9.955
JB2_3B | Straight Beam | 9158.54 | 52.2797 | -3.5717 | -19.6468
JB2_3C | Straight Beam | 8812.81 | 41.2921 | -3.5728 | -19.66
JB2_3D | Straight Beam | 8468.24 | 41.2921 | -2.7976 | -9.9704
JB2_4A | Straight Beam | 9394.9 | 56.8041 | 15.7066 | -10.0518
JB2_4B | Straight Beam | 9651.09 | 57.571 | 15.7066 | -19.637
JB2_4C | Straight Beam | 10020.7 | 57.57 | 2.7234 | -19.6252
JB2_4D | Straight Beam | 9050.21 | 56.803 | 3.4903 | -10.0381
JB2_5A | Straight Beam | 9050.21 | 56.803 | 40.5097 | -10.0381
JB2_5B | Straight Beam | 10020.7 | 57.57 | 41.2766 | -19.6252
JB2_5C | Straight Beam | 9651.09 | 57.571 | 28.2934 | -19.637
JB2_5D | Straight Beam | 9394.9 | 56.8041 | 28.2934 | -10.0518
JB2_6A | Straight Beam | 8468.24 | 41.2921 | 46.7976 | -9.9704
JB2_6B | Straight Beam | 8812.81 | 41.2921 | 47.5728 | -19.66
JB2_6C | Straight Beam | 9158.54 | 52.2797 | 47.5717 | -19.6468
JB2_6D | Straight Beam | 8150.4 | 51.5043 | 46.7964 | -9.955
JB2_7A | Straight Beam | 8013.03 | 22.5 | 46.8079 | -10.0991
JB2_7B | Straight Beam | 8013.03 | 22.5 | 47.5921 | -19.9009
JB2_7C | Straight Beam | 8013.03 | 31.5 | 47.5921 | -19.9009
JB2_7D | Straight Beam | 8013.03 | 31.5 | 46.8079 | -10.0991
JB2_8A | Straight Beam | 8150.4 | 2.4957 | 46.7964 | -9.955
JB2_8B | Straight Beam | 9158.54 | 1.7203 | 47.5717 | -19.6468
JB2_8C | Straight Beam | 8812.81 | 12.7079 | 47.5728 | -19.66
JB2_8D | Straight Beam | 8468.24 | 12.7079 | 46.7976 | -9.9704
JB2_9A | Straight Beam | 9394.9 | -2.8041 | 28.2934 | -10.0518
JB2_9B | Straight Beam | 9651.09 | -3.571 | 28.2934 | -19.637
JB2_9C | Straight Beam | 10020.7 | -3.57 | 41.2766 | -19.6252
JB2_9D | Straight Beam | 9050.21 | -2.803 | 40.5097 | -10.0381
JB2_10A | Straight Beam | 9050.21 | -2.803 | 3.4903 | -10.0381
JB2_10B | Straight Beam | 10020.7 | -3.57 | 2.7234 | -19.6252
JB2_10C | Straight Beam | 9651.09 | -3.571 | 15.7066 | -19.637
JB2_10D | Straight Beam | 9394.9 | -2.8041 | 15.7066 | -10.0518
JB2_11A | Straight Beam | 39894.7 | 18 | 34.2 | -15
JB2_11B | Straight Beam | 39894.7 | 18 | 9.8 | -15
JB2_12A | Straight Beam | 39894.7 | 36 | 34.2 | -15
JB2_12B | Straight Beam | 39894.7 | 36 | 9.8 | -15
JB3_1A | Straight Beam | 9863.33 | 12.2614 | -4.487 | -31.0875
JB3_1B | Straight Beam | 10394.1 | 12.2614 | -5.4702 | -43.3776
JB3_1C | Straight Beam | 10802.4 | 0.26956 | -5.4691 | -43.3634
JB3_1D | Straight Beam | 9492.44 | 1.253 | -4.4857 | -31.071
JB3_2A | Straight Beam | 9270.72 | 31.5 | -4.5006 | -31.258
JB3_2B | Straight Beam | 9270.72 | 31.5 | -5.4994 | -43.742
JB3_2C | Straight Beam | 9270.72 | 22.5 | -5.4994 | -43.742
JB3_2D | Straight Beam | 9270.72 | 22.5 | -4.5006 | -31.258
JB3_3A | Straight Beam | 9492.44 | 52.747 | -4.4857 | -31.071
JB3_3B | Straight Beam | 10802.4 | 53.7304 | -5.4691 | -43.3634
JB3_3C | Straight Beam | 10394.1 | 41.7386 | -5.4702 | -43.3776
JB3_3D | Straight Beam | 9863.33 | 41.7386 | -4.487 | -31.0875
JB3_4A | Straight Beam | 10735.3 | 58.4945 | 15.2596 | -31.1812
JB3_4B | Straight Beam | 11144.8 | 59.469 | 15.2596 | -43.3629
JB3_4C | Straight Beam | 11584.8 | 59.468 | 1.2724 | -43.35
JB3_4D | Straight Beam | 10329.4 | 58.4933 | 2.2471 | -31.1662
JB3_5A | Straight Beam | 10329.4 | 58.4933 | 41.7529 | -31.1662
JB3_5B | Straight Beam | 11584.8 | 59.468 | 42.7276 | -43.35
JB3_5C | Straight Beam | 11144.8 | 59.469 | 28.7404 | -43.3629
JB3_5D | Straight Beam | 10735.3 | 58.4945 | 28.7404 | -31.1812
JB3_6A | Straight Beam | 9863.33 | 41.7386 | 48.487 | -31.0875
JB3_6B | Straight Beam | 10394.1 | 41.7386 | 49.4702 | -43.3776
JB3_6C | Straight Beam | 10802.4 | 53.7304 | 49.4691 | -43.3634
JB3_6D | Straight Beam | 9492.44 | 52.747 | 48.4857 | -31.071
JB3_7A | Straight Beam | 9270.72 | 22.5 | 48.5006 | -31.258
JB3_7B | Straight Beam | 9270.72 | 22.5 | 49.4994 | -43.742
JB3_7C | Straight Beam | 9270.72 | 31.5 | 49.4994 | -43.742
JB3_7D | Straight Beam | 9270.72 | 31.5 | 48.5006 | -31.258
JB3_8A | Straight Beam | 9492.44 | 1.253 | 48.4857 | -31.071
JB3_8B | Straight Beam | 10802.4 | 0.26956 | 49.4691 | -43.3634
JB3_8C | Straight Beam | 10394.1 | 12.2614 | 49.4702 | -43.3776
JB3_8D | Straight Beam | 9863.33 | 12.2614 | 48.487 | -31.0875
JB3_9A | Straight Beam | 10735.3 | -4.4945 | 28.7404 | -31.1812
JB3_9B | Straight Beam | 11144.8 | -5.469 | 28.7404 | -43.3629
JB3_9C | Straight Beam | 11584.8 | -5.468 | 42.7276 | -43.35
JB3_9D | Straight Beam | 10329.4 | -4.4933 | 41.7529 | -31.1662
JB3_10A | Straight Beam | 10329.4 | -4.4933 | 2.2471 | -31.1662
JB3_10B | Straight Beam | 11584.8 | -5.468 | 1.2724 | -43.35
JB3_10C | Straight Beam | 11144.8 | -5.469 | 15.2596 | -43.3629
JB3_10D | Straight Beam | 10735.3 | -4.4945 | 15.2596 | -31.1812
JB3_11A | Straight Beam | 47465.8 | 18 | 36 | -37.5
JB3_11B | Straight Beam | 47465.8 | 18 | 8 | -37.5
JB3_12A | Straight Beam | 47465.8 | 36 | 36 | -37.5
JB3_12B | Straight Beam | 47465.8 | 36 | 8 | -37.5
JB4_1A | Straight Beam | 10291.1 | 11.7604 | -6.491 | -56.1379
JB4_1B | Straight Beam | 10755.6 | 11.7604 | -7.4696 | -68.3699
JB4_1C | Straight Beam | 11180.8 | -1.2289 | -7.4685 | -68.3564
JB4_1D | Straight Beam | 9901.53 | -0.25019 | -6.4898 | -56.1221
JB4_2A | Straight Beam | 9270.72 | 31.5 | -6.5006 | -56.258
JB4_2B | Straight Beam | 9270.72 | 31.5 | -7.4994 | -68.742
JB4_2C | Straight Beam | 9270.72 | 22.5 | -7.4994 | -68.742
JB4_2D | Straight Beam | 9270.72 | 22.5 | -6.5006 | -56.258
JB4_3A | Straight Beam | 9901.53 | 54.2502 | -6.4898 | -56.1221
JB4_3B | Straight Beam | 11180.8 | 55.2289 | -7.4685 | -68.3564
JB4_3C | Straight Beam | 10755.6 | 42.2396 | -7.4696 | -68.3699
JB4_3D | Straight Beam | 10291.1 | 42.2396 | -6.491 | -56.1379
JB4_4A | Straight Beam | 11194.1 | 60.4975 | 14.7589 | -56.2189
JB4_4B | Straight Beam | 11557.6 | 61.4685 | 14.7589 | -68.3566
JB4_4C | Straight Beam | 12010.5 | 61.4675 | -0.22647 | -68.3443
JB4_4D | Straight Beam | 10773.8 | 60.4964 | 0.74471 | -56.2045
JB4_5A | Straight Beam | 10773.8 | 60.4964 | 43.2553 | -56.2045
JB4_5B | Straight Beam | 12010.5 | 61.4675 | 44.2265 | -68.3443
JB4_5C | Straight Beam | 11557.6 | 61.4685 | 29.2411 | -68.3566
JB4_5D | Straight Beam | 11194.1 | 60.4975 | 29.2411 | -56.2189
JB4_6A | Straight Beam | 10291.1 | 42.2396 | 50.491 | -56.1379
JB4_6B | Straight Beam | 10755.6 | 42.2396 | 51.4696 | -68.3699
JB4_6C | Straight Beam | 11180.8 | 55.2289 | 51.4685 | -68.3564
JB4_6D | Straight Beam | 9901.53 | 54.2502 | 50.4898 | -56.1221
JB4_7A | Straight Beam | 9270.72 | 22.5 | 50.5006 | -56.258
JB4_7B | Straight Beam | 9270.72 | 22.5 | 51.4994 | -68.742
JB4_7C | Straight Beam | 9270.72 | 31.5 | 51.4994 | -68.742
JB4_7D | Straight Beam | 9270.72 | 31.5 | 50.5006 | -56.258
JB4_8A | Straight Beam | 9901.53 | -0.25019 | 50.4898 | -56.1221
JB4_8B | Straight Beam | 11180.8 | -1.2289 | 51.4685 | -68.3564
JB4_8C | Straight Beam | 10755.6 | 11.7604 | 51.4696 | -68.3699
JB4_8D | Straight Beam | 10291.1 | 11.7604 | 50.491 | -56.1379
JB4_9A | Straight Beam | 11194.1 | -6.4975 | 29.2411 | -56.2189
JB4_9B | Straight Beam | 11557.6 | -7.4685 | 29.2411 | -68.3566
JB4_9C | Straight Beam | 12010.5 | -7.4675 | 44.2265 | -68.3443
JB4_9D | Straight Beam | 10773.8 | -6.4964 | 43.2553 | -56.2045
JB4_10A | Straight Beam | 10773.8 | -6.4964 | 0.74471 | -56.2045
JB4_10B | Straight Beam | 12010.5 | -7.4675 | -0.22647 | -68.3443
JB4_10C | Straight Beam | 11557.6 | -7.4685 | 14.7589 | -68.3566
JB4_10D | Straight Beam | 11194.1 | -6.4975 | 14.7589 | -56.2189
JB4_11A | Straight Beam | 46996.1 | 18 | 36.1215 | -62.6742
JB4_11B | Straight Beam | 46996.1 | 18 | 7.8785 | -62.6742
JB4_12A | Straight Beam | 46996.1 | 36 | 36.1215 | -62.6742
JB4_12B | Straight Beam | 46996.1 | 36 | 7.8785 | -62.6742
JB5_1A | Straight Beam | 12818.3 | 11.2596 | -8.495 | -81.0673
JB5_1B | Straight Beam | 13294.8 | 11.2596 | -9.4485 | -92.986
JB5_1C | Straight Beam | 13808.6 | -2.7071 | -9.4475 | -92.9737
JB5_1D | Straight Beam | 12324.8 | -1.7534 | -8.4938 | -81.052
JB5_2A | Straight Beam | 11016 | 31.5 | -8.5013 | -81.1418
JB5_2B | Straight Beam | 11014 | 31.5 | -9.4787 | -93.3581
JB5_2C | Straight Beam | 11014 | 22.5 | -9.4787 | -93.3581
JB5_2D | Straight Beam | 11016 | 22.5 | -8.5013 | -81.1418
JB5_3A | Straight Beam | 12324.8 | 55.7534 | -8.4938 | -81.052
JB5_3B | Straight Beam | 13808.6 | 56.7071 | -9.4475 | -92.9737
JB5_3C | Straight Beam | 13294.8 | 42.7404 | -9.4485 | -92.986
JB5_3D | Straight Beam | 12818.3 | 42.7404 | -8.495 | -81.0673
JB5_4A | Straight Beam | 13949.5 | 62.5006 | 14.2583 | -81.1368
JB5_4B | Straight Beam | 14326.2 | 63.4476 | 14.2583 | -92.974
JB5_4C | Straight Beam | 14867.2 | 63.4467 | -1.705 | -92.9627
JB5_4D | Straight Beam | 13423.8 | 62.4995 | -0.75783 | -81.1228
JB5_5A | Straight Beam | 13423.8 | 62.4995 | 44.7578 | -81.1228
JB5_5B | Straight Beam | 14867.2 | 63.4467 | 45.705 | -92.9627
JB5_5C | Straight Beam | 14326.3 | 63.4476 | 29.7417 | -92.9741
JB5_5D | Straight Beam | 13949.5 | 62.5006 | 29.7417 | -81.1368
JB5_6A | Straight Beam | 12818.3 | 42.7404 | 52.495 | -81.0673
JB5_6B | Straight Beam | 13294.8 | 42.7404 | 53.4485 | -92.986
JB5_6C | Straight Beam | 13808.6 | 56.7071 | 53.4475 | -92.9737
JB5_6D | Straight Beam | 12324.8 | 55.7534 | 52.4938 | -81.052
JB5_7A | Straight Beam | 11016 | 22.5 | 52.5013 | -81.1418
JB5_7B | Straight Beam | 11014 | 22.5 | 53.4786 | -93.3581
JB5_7C | Straight Beam | 11014.1 | 31.5 | 53.4787 | -93.3582
JB5_7D | Straight Beam | 11016 | 31.5 | 52.5013 | -81.1418
JB5_8A | Straight Beam | 12324.8 | -1.7534 | 52.4938 | -81.052
JB5_8B | Straight Beam | 13808.6 | -2.7071 | 53.4475 | -92.9737
JB5_8C | Straight Beam | 13294.8 | 11.2596 | 53.4485 | -92.9861
JB5_8D | Straight Beam | 12818.3 | 11.2596 | 52.495 | -81.0673
JB5_9A | Straight Beam | 13949.5 | -8.5006 | 29.7417 | -81.1368
JB5_9B | Straight Beam | 14326.2 | -9.4476 | 29.7417 | -92.974
JB5_9C | Straight Beam | 14867.2 | -9.4467 | 45.705 | -92.9628
JB5_9D | Straight Beam | 13423.8 | -8.4995 | 44.7578 | -81.1228
JB5_10A | Straight Beam | 13423.8 | -8.4995 | -0.75783 | -81.1228
JB5_10B | Straight Beam | 14867.2 | -9.4467 | -1.705 | -92.9627
JB5_10C | Straight Beam | 14326.2 | -9.4476 | 14.2583 | -92.974
JB5_10D | Straight Beam | 13949.5 | -8.5006 | 14.2583 | -81.1368
JB5_11A | Straight Beam | 50378.9 | 18 | 38.0604 | -87.0441
JB5_11B | Straight Beam | 50378.9 | 18 | 5.9396 | -87.0441
JB5_12A | Straight Beam | 50378.9 | 36 | 38.0604 | -87.0441
JB5_12B | Straight Beam | 50378.9 | 36 | 5.9396 | -87.0441
JG1_1 | Straight Beam | 46219.6 | 18 | 22 | 15
JG1_2 | Straight Beam | 24196.1 | 36 | 22 | 15
JG1_3A | Straight Beam | 15680.4 | 8.6 | 33.4 | 15
JG1_3B | Straight Beam | 15680.4 | 8.6 | 10.6 | 15
JG1_4A | Straight Beam | 15413.8 | 27 | 33.4 | 15
JG1_4B | Straight Beam | 15413.8 | 27 | 10.6 | 15
JG1_5A | Straight Beam | 15680.4 | 45.4 | 33.4 | 15
JG1_5B | Straight Beam | 15680.4 | 45.4 | 10.6 | 15
JG1_6 | Straight Beam | 9975.6 | 8.6 | 22 | 15
JG1_7 | Straight Beam | 9551.1 | 27 | 22 | 15
JG1_8 | Straight Beam | 9975.6 | 45.4 | 22 | 15
JG2_1 | Straight Beam | 35352.3 | 18 | 22 | -5
JG2_2 | Straight Beam | 35352.3 | 36 | 22 | -5
JG2_3A | Straight Beam | 23040.1 | 7.8 | 34.2 | -5
JG2_3B | Straight Beam | 23040.1 | 7.8 | 9.8 | -5
JG2_4A | Straight Beam | 21965.5 | 27 | 34.2 | -5
JG2_4B | Straight Beam | 21965.5 | 27 | 9.8 | -5
JG2_5A | Straight Beam | 23040.1 | 46.2 | 34.2 | -5
JG2_5B | Straight Beam | 23040.1 | 46.2 | 9.8 | -5
JG2_6 | Straight Beam | 14778.4 | 7.8 | 22 | -5
JG2_7 | Straight Beam | 13039.8 | 27 | 22 | -5
JG2_8 | Straight Beam | 14778.4 | 46.2 | 22 | -5
JG3_1 | Straight Beam | 27592.1 | 18 | 22 | -25
JG3_2 | Straight Beam | 27592.1 | 36 | 22 | -25
JG3_3A | Straight Beam | 24673.3 | 7 | 35 | -25
JG3_3B | Straight Beam | 24673.3 | 7 | 9 | -25
JG3_4A | Straight Beam | 16779.6 | 27 | 35 | -25
JG3_4B | Straight Beam | 16779.6 | 27 | 9 | -25
JG3_5A | Straight Beam | 24673.3 | 47 | 35 | -25
JG3_5B | Straight Beam | 24673.3 | 47 | 9 | -25
JG3_6 | Straight Beam | 15937.5 | 7 | 22 | -25
JG3_7 | Straight Beam | 13039.8 | 27 | 22 | -25
JG3_8 | Straight Beam | 15937.5 | 47 | 22 | -25
JG4_1 | Straight Beam | 40568.2 | 18 | 22 | -50
JG4_2 | Straight Beam | 29714.5 | 36 | 22 | -50
JG4_3A | Straight Beam | 19568.2 | 6 | 36 | -50
JG4_3B | Straight Beam | 19568.2 | 6 | 8 | -50
JG4_4A | Straight Beam | 17662.4 | 27 | 36 | -50
JG4_4B | Straight Beam | 17662.4 | 27 | 8 | -50
JG4_5A | Straight Beam | 19568.2 | 48 | 36 | -50
JG4_5B | Straight Beam | 19568.2 | 48 | 8 | -50
JG5_1 | Straight Beam | 31837 | 18 | 22 | -75
JG5_2 | Straight Beam | 31837 | 36 | 22 | -75
JG5_3A | Straight Beam | 21064.9 | 5 | 37 | -75
JG5_3B | Straight Beam | 21064.9 | 5 | 7 | -75
JG5_4A | Straight Beam | 18564 | 27 | 37 | -75
JG5_4B | Straight Beam | 18564 | 27 | 7 | -75
JG5_5A | Straight Beam | 21064.9 | 49 | 37 | -75
JG5_5B | Straight Beam | 21064.9 | 49 | 7 | -75
JG5_6 | Straight Beam | 13796 | 5 | 22 | -75
JG5_7 | Straight Beam | 9551.1 | 27 | 22 | -75
JG5_8 | Straight Beam | 13796 | 49 | 22 | -75
JG6_1 | Straight Beam | 46363.6 | 18 | 22 | -99.5
JG6_2 | Straight Beam | 46305.7 | 36 | 22 | -99.5
JG6_3A | Straight Beam | 30762.4 | 4.02 | 37.98 | -99.5
JG6_3B | Straight Beam | 30762.4 | 4.02 | 6.02 | -99.5
JG6_4A | Straight Beam | 26572.3 | 27 | 37.98 | -99.5
JG6_4B | Straight Beam | 26572.3 | 27 | 6.02 | -99.5
JG6_5A | Straight Beam | 30762.4 | 49.98 | 37.98 | -99.5
JG6_5B | Straight Beam | 30762.4 | 49.98 | 6.02 | -99.5
JP5_6 | Straight Beam | 13000.1 | 36 | 22 | -87.25
Leg1 | Straight Beam | 243225 | -5 | -5 | -37.5
Leg2 | Straight Beam | 242455 | 18 | -5 | -37.5
Leg3 | Straight Beam | 242455 | 36 | -5 | -37.5
Leg4 | Straight Beam | 243225 | 59 | -5 | -37.5
Leg5 | Straight Beam | 242455 | 59 | 22 | -37.5
Leg6 | Straight Beam | 243225 | 59 | 49 | -37.5
Leg7 | Straight Beam | 242455 | 36 | 49 | -37.5
Leg8 | Straight Beam | 242455 | 18 | 49 | -37.5
Leg9 | Straight Beam | 243225 | -5 | 49 | -37.5
Leg10 | Straight Beam | 242455 | -5 | 22 | -37.5

## MaterialTakeoffBeam
Material Name | Section Name | Centric Length [m] | Eccentric Length [m] | Volume [m^3] | Mass [kg] | Density [kg/m^3] | Section Circumference [m] | Surface area [m^2]
API5LX70 | HB1 | 645.6 | 645.6 | 29.9668 | 235240 | 7850 | 3.1416 | 2028.21
API5LX70 | JG2 | 969.632 | 969.632 | 89.4818 | 702432 | 7850 | 3.7699 | 3655.43
API5LX70 | JG1 | 1158.1 | 1158.1 | 78.2813 | 614508 | 7850 | 3.1416 | 3638.28
API5LX70 | JB1 | 2583.44 | 2553.93 | 195.57 | 1535230 | 7850 | 3.1416 | 8023.4
API5LX70 | HB2 | 779.8 | 779.8 | 48.0164 | 376928 | 7850 | 3.1416 | 2449.81
API5LX70 | JL4 | 1255.59 | 1255.59 | 309.252 | 2427630 | 7850 | 6.2832 | 7889.08
API5LX70 | JB2 | 856.48 | 846.993 | 78.1642 | 613589 | 7850 | 3.7699 | 3193.09
API5LX70 | JG3 | 45.6 | 45.6 | 5.8879 | 46219.6 | 7850 | 4.3982 | 200.559
API5LX70 | JB3 | 587.571 | 584.366 | 94.1327 | 738942 | 7850 | 4.7124 | 2753.76