## Intro
DECISION SUPPORT TOOL FOR ENERGY MANAGEMENT
DESTEM
CONTINUE

## userinput
DECISION SUPPORT TOOL FOR ENERGY MANAGEMENT (DESTEM)
Specification of the building |  |  | Energy Profile of the building
The Energy Profile for the building should be inserted here. The following options are available depending on the collection method of the data.
Volume (m3) = | 3000
Area (m2) = | 2000 |  | EDI (Electronic Data Interchange) | Unavailable Option
Occupancy (hr) = | 1470 |  | ENTRACK Data File | Unavailable Option
Click to enter the type of building
|  |  | Manual Data Insertion | Available Option
Emissions Characteristics
|  | CO2 emissions (kg of CO2/yr) = | 30000
If not available click the button below to calculate them through an emissions tool
0
Go to scenarios options
Go to EMISCAL
Data Insertion
Data Insertion
Data Insertion
Building classification

## profile
Energy Profile Insertion
Electricity consumption (kWh/year) = | 100000
Fuel consumption (kWh/year) = | 450000
Total energy consumption (kWh/year) = | 550000
Energy management saving (kWh/year) = | 55000
W Scotland 1
Building Location = | 1 | E Scotland 2
NE Scotland 3
Back to user input

## type_build
Building Classification
Schools |  |  |  | Sport Centers
Nursery |  | 1 |  | Swimming pool | 10
Primary,no indoor pool |  | 2 |  | Sports centre with swimming pools | 11
Secondary, no indoor pool |  | 3 |  | Sports centre without swimming pool-Sports clubs | 12
Secondary with sports centre |  | 4
Special, residential |  | 5
Entertainment
Higherer Education buildings |  |  |  | Cinemas | 13
Universities |  | 6 |  | Theatres | 14
Polytechnics Residential Buildings |  | 7 |  | Bingo clubs | 15
Polytechnics Teaching and Adinistrative buildings |  | 8 |  | Sosial clubs | 16
Colleges of Further Education |  | 9 |  | Various buidings
|  |  |  | Library | 17
|  |  |  | Museum or Art Gallery | 18
|  |  |  | Church | 19
| Enter the type of the building |  | 2
Back to user input

## NPI
NPI Calculation
| 495000 |  | 550000 |  | 550000
| 371250 |  | 412500 |  | 528333.3333
| 123750 |  | 137500 |  | 396250
| 0.93081 |  | 0.93081 |  | 132083.3333
| 345564.2722 |  | 383960.3025 |  | 0.93081
| 469314.2722 |  | 521460.3025 |  | 368834.5936
| 0.99324 |  | 0.99324 |  | 500917.9269
| 466143.2298 |  | 517936.922 |  | 0.99324
NPI (new) | 233.0716 | NPI | 258.9685 |  | 497533.3463
|  |  |  | Modified NPI | 248.7667
|  |  |  | Environmental Index | 60.7915

## NPI_data
Type | Standard hours of use per year for buildings | Location | Degree days
| Hours of use | W Scotland | 2645
1 | 2290 | E Scotland | 2726
2 | 1480 | NE Scotland | 2873
3 | 1660
4 | 3690
5 | 8760
6 | 4250
7 | 6000
8 | 3500
9 | 3200
10 | 2540
11 | 2540
12 | 3000
13 | 4000
14 | 5130
15 | 4910
16 | 3080
17 | 1150
18 | 3500
19 | 3000

## scenarios
Investment Scenarios
LOW
MEDIUM
HIGH
Back to user input

## low
Low Investment E.M. Options
Window frames
Lighting
Roof Insulation
Back to user input
Back to scenario option
Pipe Insulation

## medium
Medium Investment E.M Options
Advanced Glazing
Solar Collectors
Air-Conditioning
Ventilation
Air Compressors
Pumps
Refrigeration
Heat Pumps
Heat Recovery
Electric Motors
Back to user input
Back to scenario option

## high
High Investment E.M Options
CHP
PV Installation
Condensing Boiler
Wind Turbine
Back to user input
Back to scenario option

## wframes
Window frames options
| Amount of frames |  | 300
[5 empty] | Aluminium | 1
| Dimensions | Length/perimeter | 6 | Materials | Wood | 2
|  | Width | 0.05 |  | PVC | 3
|  | Height | 0.005
Please enter the required type of material
2790
0.0015 | 700
1200
Back to low investment options
Results

## lighting
Lighting Options
| Amount of lights |  | 200
[5 empty] | Fluorecent | 1
| Dimensions | Length | 0.3 | Type of lamps | Sodium | 2
|  | Width | 0.3 |  | Iodine | 3
|  | Height | 0.005
Please enter the required type of lamp
0.00045
Back to low inv. scenarios
Results

## Pipe_ins
Pipe Insulation Options
| Dimensions | Length | 100 |  | Glasswool | 1
|  | Width/perimeter | 0.3 | Type of Insulations | Insulant | 2
|  | Thickness | 0.005
Please enter the required type of material
200
| 0.15 | 300
Back to low inv. scenarios
Results

## roof_ins
Roof Insulation Options
| Dimensions | Length | 50 |  | Glasswool | 1
|  | Width | 10 | Type of Insulations | Foam Glass | 2
|  | Thickness | 0.05 |  | Rockwool | 3
Please enter the required type of material
200
| 25 | 58
128
Back to low inv. scenarios
Results

## glazing
Advanced Glazing Option
| Amount | 200
| Dimensions | Length | 2 | Type of Advanced glazing | Double Glass | 1
|  | Width | 1
| Please enter the required type of material |  |  | 1
2
Back to medium inv. scenarios
Results

## collect
Solar Collectors Option
| Amount | 100
|  |  |  | Type of Solar Collectors | Solar Collector | 1
| Dimensions | Length | 1.5
|  | Width | 1.5
Please enter the required type of material
2.25
Back to medium inv. scenarios
Results

## database
Database
Material | Embodied Energy (MJ/kg) | Environmental cost (kg of CO2/kg) |  | Components | Embodied Energy (MJ) | Environmental cost (kg of CO2)
Steel | 65 | 6.7 |  | 1 m2 double glazing | 6000 | 520
Aluminium | 270 | 2.3 |  | 1 m2 solar collector | 3500 | 300
Copper | 85 | 7.4 |  | 1kg insulant | 200 | 17
Zinc | 70 | 6
Lead | 50 | 4.3
Cement | 9 | 0.8
Plastic | 10 | 0.26
Plaster | 3 | 0.87
Glass | 50 | 4.3
Brick | 2 | 0.17
Paper | 25 | 2.2
Wood | 6 | 0.5
PVC | 54 | 3.67
Rubber | 150 | 13
Foam glass | 69 | 6.5
Glasswool | 57 | 3.86
Rockwool | 15.9
Materials | Reusable | Non Reusable | Total (MJ/kg) | Total(kWh)
alum. construction | 16.7 | 312 | 328.7 | 91.3056
alum.ceiling | 29.7 | 540 | 569.7 | 158.25
concrete(steal) | 0.329 | 9.86 | 10.189 | 2.8303 |  | 19.1667
brick | 0.0366 | 2.48 | 2.5166 | 0.69906 |  | 15.8333
steel | 1.26 | 38 | 39.26 | 10.9056
beton100 | 0.00583 | 0.337 | 0.34283 | 0.095231
beton150 | 0.00727 | 0.43 | 0.43727 | 0.12146
beton300 | 0.0113 | 0.69 | 0.7013 | 0.19481
bitumen | 0.839 | 50 | 50.839 | 14.1219
wood layers | 38.5 | 8.63 | 47.13 | 13.0917
>> with unflamable moister barrier | 7.51 | 122 | 129.51 | 35.975
>> with plastic moister barrier | 5.26 | 106 | 111.26 | 30.9056
mortar | 0.0862 | 2.32 | 2.4062 | 0.66839
gypsum | 0.0118 | 0.365 | 0.3768 | 0.10467
plaster board | 0.0695 | 4.2 | 4.2695 | 1.186
plaster board before processed | 0.000706 | 0.079 | 0.079706 | 0.022141
glasswool | 2.01 | 37.1 | 39.11 | 10.8639
glasswool higher quality | 42.6 | 14.4 | 57 | 15.8333
papier-mache | 1.81 | 17.3 | 19.11 | 5.3083
papier-mache/reainngs of industry | 22.2 | 2.08 | 24.28 | 6.7444
lime after the heat process | 0.137 | 7.07 | 7.207 | 2.0019
lime adding water | 0.132 | 6.12 | 6.252 | 1.7367
lime hydrated | 0.116 | 3.13 | 3.246 | 0.90167
limestone | 0.0564 | 1.16 | 1.2164 | 0.33789
gravel of rock | 0.00454 | 0.318 | 0.32254 | 0.089594
gravel of river | 0.00113 | 0.0722 | 0.07333 | 0.020369
clay | 0.00137 | 0.0638 | 0.06517 | 0.018103
clay pulverised | 0.00296 | 0.154 | 0.15696 | 0.0436
clay brick no transport include | 0.00829 | 0.581 | 0.58929 | 0.16369
filling/low density of clay | 0.000604 | 0.0403 | 0.040904 | 0.011362
low density clay brick | 0.0239 | 3.18 | 3.2039 | 0.88997
conifer | 20.3 | 1.37 | 21.67 | 6.0194
paper pieces | 0.861 | 2.84 | 3.701 | 1.0281
plastic for ceiling | 2.5 | 86 | 88.5 | 24.5833
perlite | 0.186 | 10.9 | 11.086 | 3.0794
EPS | 1.01 | 90.7 | 91.71 | 25.475
plastic mixture | 0.0528 | 0.36 | 0.4128 | 0.11467
PVC | 2.24 | 51.5 | 53.74 | 14.9278
insulation/foam glass | 2.03 | 67 | 69.03 | 19.175
slate | 1.64 | 12 | 13.64 | 3.7889
seaweed | 0.194 | 2.72 | 2.914 | 0.80944
seaweed board | 0.255 | 4.67 | 4.925 | 1.3681
chemical insulation | 1.12 | 42.3 | 43.42 | 12.0611
zinc plate | 1.82 | 59.5 | 61.32 | 17.0333
insulation/rock-wool | 0.809 | 15.9 | 16.709 | 4.6414
straw | 7.44e-05 | 0.0193 | 0.019374 | 0.0053818
clay no transportation | 0.000329 | 0.0162 | 0.016529 | 0.0045914
material for filters(fleece) | 3.2 | 114 | 117.2 | 32.5556
wood remaining in forest | 20.3 | 0.705 | 21.005 | 5.8347
low quality wood board | 18.1 | 12.3 | 30.4 | 8.4444
pumice-stone | 0.0901 | 4.07 | 4.1601 | 1.1556
cement | 0.0712 | 4.6 | 4.6712 | 1.2976
common claybrick | 0.037 | 3.32 | 3.357 | 0.9325

## calculations
Calculations | [7 empty] | CO2 Emissions
Low Investment Scenarios | [7 empty] | Low Investment Scenarios
Window frames | [7 empty] | Window frames
Amount | Volume/frame (m3) | Density (kg/m3) | Total mass (kg) | Embodied Energy (MJ/kg) | E.E. (MJ) | E.E (kWh) | Lifetime (years) | Amount | Volume/frame (m3) | Density (kg/m3) | Total mass (kg) | Embodied Energy Emissions (kg CO2/kg) | E.E. (kg CO2) |  | Lifetime (years)
300 | 0.0015 | 0 | 0 | 0 | 0 | 0 | 20 | 300 | 0.0015 | 0 | 0 | 0 | 0 |  | 20
Pipe Insulation | [7 empty] | Pipe Insulation
Amount | Volume (m3) | Density (kg/m3) | Total mass (kg) | Embodied Energy (MJ/kg) | E.E. (MJ) | E.E (kWh) | Lifetime (years) | Amount | Volume (m3) | Density (kg/m3) | Total mass (kg) | Embodied Energy Emissions (kg CO2/kg) | E.E. (kg CO2) |  | Lifetime (years)
| 0.15 | 0 | 0 | 0 | 0 | 0 | 15 |  | 0.15 | 0 | 0 | 0 | 0 |  | 15
Roof Insulation | [7 empty] | Roof Insulation
Amount | Volume (m3) | Density (kg/m3) | Total mass (kg) | Embodied Energy (MJ/kg) | E.E. (MJ) | E.E (kWh) | Lifetime (years) | Amount | Volume (m3) | Density (kg/m3) | Total mass (kg) | Embodied Energy Emissions (kg CO2/kg) | E.E. (kg CO2) |  | Lifetime (years)
| 25 | 0 | 0 | 0 | 0 | 0 | 20 |  | 25 | 0 | 0 | 0 | 0 |  | 20
Lighting | [7 empty] | Lighting
Amount | Volume (m3) | Density (kg/m3) | Total mass (kg) | Embodied Energy (MJ/kg) | E.E. (MJ) | E.E (kWh) | Lifetime (years) | Amount | Volume (m3) | Density (kg/m3) | Total mass (kg) | Embodied Energy Emissions (kg CO2/kg) | E.E. (kg CO2) |  | Lifetime (years)
|  |  |  | TOTAL Embodied Energy (kWh) |  | 0 | [5 empty] | TOTAL Embodied Energy (kWh) |  | 0
Medium Investment Scenario | [8 empty] | Medium Investment Scenario
Double Glazing | [7 empty] | Double Glazing
Amount | Area/frame (m2) | Lifetime (years) | Total area (m2) | Embodied Energy (MJ/m2) | E.E. (MJ) | E.E (kWh) |  | Amount | Area/frame (m2) | Lifetime (years) | Total area (m2) | Embodied Energy (kg CO2/m2) | E.E. (kg CO2)
200 | 2 | 20 | 400 | 6000 | 120000 | 33333.3333 |  | 200 | 2 | 20 | 400 | 520 | 10400
Solar Collectors | [7 empty] | Solar Collectors
Amount | Volume/frame (m2) | Lifetime (years) | Total mass (m2) | Embodied Energy (MJ/m2) | E.E. (MJ) | E.E (kWh) |  | Amount | Volume/frame (m2) | Lifetime (years) | Total mass (m2) | Embodied Energy (kg CO2/m2) | E.E. (kg CO2)
100 | 2.25 | 30 | 225 | 0 | 0 | 0 |  | 100 | 2.25 | 30 | 225 | 0 | 0
|  |  |  | TOTAL Embodied Energy (kWh) |  | 33333.3333 | [5 empty] | TOTAL Embodied Energy (kg CO2/m2) |  | 10400
High Investment Scenario | [7 empty] | High Investment Scenario
PV installation | [7 empty] | PV installation
Amount | Volume/frame (m3) | Density (kg/m3) | Total mass (kg) | Embodied Energy (MJ/kg) | E.E. (MJ) | E.E (kWh) |  | Amount | Volume/frame (m3) | Density (kg/m3) | Total mass (kg) | Embodied Energy Emissions (kg CO2/kg) |  | E.E. (kg CO2)
CHP | [7 empty] | CHP
Amount | Volume/frame (m3) | Density (kg/m3) | Total mass (kg) | Embodied Energy (MJ/kg) | E.E. (MJ) | E.E (kWh) |  | Amount | Volume/frame (m3) | Density (kg/m3) | Total mass (kg) | Embodied Energy Emissions (kg CO2/kg) |  | E.E. (kg CO2)
Condensing Boiler | [7 empty] | Condensing Boiler
Amount | Volume/frame (m3) | Density (kg/m3) | Total mass (kg) | Embodied Energy (MJ/kg) | E.E. (MJ) | E.E (kWh) |  | Amount | Volume/frame (m3) | Density (kg/m3) | Total mass (kg) | Embodied Energy Emissions (kg CO2/kg) |  | E.E. (kg CO2)
|  |  |  | TOTAL Embodied Energy (kWh) |  | 0 | [5 empty] | TOTAL Embodied Energy Emissions (kg CO2) |  | 0
|  |  |  | TOTAL Embodied Energy (kWh) |  | 33333.3333 | [5 empty] | TOTAL Embodied Energy Emissions (kg CO2) |  | 10400

## Results
Results
Energy Savings (kWh) | 55000
CO2 saved (kg) | 30000
Embodied Energy (kWh) | 33333.3333
CO2 of Embodied Energy (kg) | 10400
Indicators
NPI | 258.9685
NPI new | 233.0716
(after E.M. implementation without Embodied Energy)
Energy Index (kWh/m2 yr) | 248.7667
Environmental Index (kg CO2/m2 yr) | 60.7915
Back to scenario options
Back to user input
End
Ratings
Graphs

## graphs
Graphs
Back to Results

## ratings
Energy Efficiency Ratings
| Energy Efficiency Rating | Good | Fair | Poor
School
| Nursery | less than 370 | 370-430 | more than 430
| Primary,no indoor pool | less than 180 | 180-240 | more than 240
| Secondary, no indoor pool | less than 190 | 190-240 | more than 240
| Secondary with sports centre | less than 250 | 250-280 | more than 280
| Special, residential | less than 380 | 380-500 | more than 500
Higher Education
| Universities | less than 325 | 325-355 | more than 355
| Polytechnics Residential Buildings | less than 230 | 230-315 | more than 315
| Polytechnics Teaching and Adinistrative buildings | less than 190 | 190-260 | more than 260
| Colleges of Further Education | less than 230 | 230-280 | more than 280
Various buildings
| Library | less than 200 | 200-280 | more than 280
| Museum or Art Gallery | less than 220 | 220-310 | more than 310
| Church | less than 90 | 90-170 | more than 170
Sports Centers
| Swimming pool | less than 1050 | 1050-1390 | more than 1390
| Sports centre with swimming pools | less than 570 | 570-840 | more than 840
| Sports centre without swimming pool-Sports clubs | less than 200 | 200-340 | more than 340
Entertainment
| Cinemas | less than 650 | 650-780 | more than 780
| Theatres | less than 600 | 600-900 | more than 900
| Bingo clubs | less than 630 | 630-770 | more than 770
| Sosial clubs | less than 200 | 200-360 | more than 360
Environmental affect rating
| School | Good | Fair | Poor
| Nursery | less than 75.742 | 75.742-88.024 | more than 88.024
| Primary,no indoor pool | less than 36.847 | 36.847-49.13 | more than 49.13
| Secondary, no indoor pool | less than 38.894 | 38.94-49.13 | more than 49.13
| Secondary with sports centre | less than 51.177 | 51.177-57.318 | more than 57.318
| Special, residential | less than 77.789 | 77.789-102.354 | more than 102.354
Higher Education
| Universities | less than 66.53 | 66.53-72.671 | more than 72.671
| Polytechnics Residential Buildings | less than 47.082 | 47.082-64.483 | more than 64.483
| Polytechnics Teaching and Adinistrative buildings | less than 38.894 | 38.894-53.224 | more than 53.224
| Colleges of Further Education | less than 47.082 | 47.082-57.318 | more than 57.318
Various buildings
| Library | less than 40.941 | 40.941-57.318 | more than 57.318
| Museum or Art Gallery | less than 45.035 | 45.035-63.459 | more than 63.459
| Church | less than 18.423 | 18.423-34.799 | more than 34.799
Sports Centers
| Swimming pool | less than 214.945 | 214.945-284.547 | more than 284.547
| Sports centre with swimming pools | less than 116.683 | 116.683-171.956 | more than 171.956
| Sports centre without swimming pool-Sports club | less than 40.941 | 40.941-69.6 | more than 69.6
Entertainment
| Cinemas | less than 133.061 | 133.061-159.673 | more than159.673
| Theatres | less than 122.825 | 122.825-184.238 | more than 184.238
| Bingo clubs | less than 128.966 | 128.966-157.626 | more than 157.626
| Sosial clubs | less than 40.941 | 40.941-73.695 | more than 73.695
More…
Back to top
Back to Results

## End
Thank you for using DESTEM Vs.1.0
Back to Start

## user_help
User Input Help
Through this screen you can enter the main characteristics of the building that the Energy management system is going to be imlemented and the energy profile of the building concerning its energy consumption in terms of fuel and electricity.
Finally the calculated CO2 emissions saved by the Energy Mangement implementation is asked to be entered and if this figure is not available there is a link with the EMISCAL an emissions calculation tool.