## Read me
Carbon Trust Biomass Assessment Tool
This simple assessment tool is designed to provide headline guidance to individuals wishing to assess the economic viability of a biomass heating system compared to a fossil fuel alternative. It offers a comparison between the energy provided by the biomass system compared to the cost of energy provided by a fossil fuel benchmark. It is not a whole system appraisal. It may be used for feasibility appraisals with the output being based upon a number of assumptions drawn from market evidence, or alternatively it may be used to calculate simple fuel conversions and fuel costs. The output may be manipulated in a number of ways to facilitate the development and negotiation of your biomass system installation and fuel procurement.
The assessment tool is based on the premise that some preliminary work will have been conducted first, wherein the amount of delivered energy required has been calculated as well as the predicted capacity factor and the proposed rating of the biomass boiler. Thereafter the assessment tool will provide a full customer report detailing the following headline outputs for both the benchmark fuel and the biomass alternative:
1. Unit cost of heat
2. Annual heating costs
3. Simple payback
4. Internal Rate of Return (IRR)
5. Carbon savings
6. Cost of carbon saved
7. Fuel use
A booklet explaining the underlying calculations may be accessed by clicking here.
Instructions
1) Read this page carefully and then go to input sheet.
2) Answer the questions posed.
3) Select the benchmark fuel type.
4) If you wish to change the assumptions, these may be changed in the "Assumptions" sheet. Current assumptions are listed below.
5) At the bottom of the "input page" click "Get Results" to proceed to the Customer Report.
6) A graphical interpretation of the results is also given and these figures may be cut and pasted into individual reports.
7) Green cells are input cells; yellow cells are calculation cells.
8) A worksheet containing Useful Fuel Tables is also provided for general knowledge and understanding.
Assumptions
The default analysis uses the following assumptions:
1) Seasonal boiler efficiencies have been set to 85%.
2) In the absence of any commercial quotes for project costs, the analysis makes use of market data drawn from various BHA activities and data gathered from the Regen SW BIOHEAT programme. This allows a total project cost to be calculated based upon the rated output of the proposed biomass boiler. If a commercial quote has been received, this can be used instead of the estimated total cost.
3) The investment has been calculated over a 10 year term.
4) An interest rate of 6% has been used to calculate the inclusion of cost of capital, Internal Rate of Return (IRR) and the Net Present Value (NPV). This may be changed in the assumptions spreadsheet if 6% is not appropriate for your organisation.
5) Attendance costs for biomass options are based on a review of attendance times across a range of installations between 200kW and 3MW. This data has been collected from sites participating in the Biomass Heat Accelerator project. Comparison fossil fuel attendance times are subjective and relate to 30minutes per month for the majority of fuels with the exception of coal which stands at 1 day / month. Costs are based upon a labour charge of £12/hour.
6) Woodpellets are assumed to have a moisture content of 8%.
References
The analysis draws on a number of references, notably:
1) Calorific values are drawn from the Digest of UK Energy Statistics - Appendix A
2) Bulk densities are drawn from the Biomass Energy Centre (http://www.biomassenergycentre.org.uk/portal/page?_pageid=75,20041&_dad=portal&_schema=PORTAL )
3) Biomass capital cost figures have been drawn from Regen SW's BIOHEAT programme (2008)
4) Fossil fuel capital costs have been drawn from Spon's Mechanical and Electrical Services Price Book 2007; Edited by: Davis Langdon Mott Green Wall Engineering Services; 38th Edition; Published by Taylor & Francis
5)CO2 emission factors are drawn from the Building Services Journal - CIBSE (http://www.bsjonline.co.uk/story_attachment.asp?storycode=3117164&seq=1&type=T&c=1 ) and Guidelines to Defra's Greenhouse Gas Conversion Factors for Company Reporting, June 2008 (http://www.defra.gov.uk/environment/climatechange/trading/eu/pdf/2007euets-cef-gcv-gasupdate.xls)
6)TES Bretby fuel analysis for properties of woodchip 2003-04.
CT Disclaimer
Whilst reasonable care has been taken to ensure the accuracy and functionality of this tool, the Carbon Trust accepts no liability for its accuracy or for any loss arising from its use.

## Input Sheet
I | General Information
|  | Project Name |  |  | Project A
|  | Application |  |  | Leisure centre
II | Input Details
|  | Select the benchmark fuel type |  |  | Heating Oil
|  | Do you have an existing system? |  |  | Yes
(If "yes", skip section 1; if "no", skip section 2)
1 | Required System Details
|  | Energy Required |  |  | 1600000 | kWh
2 | Existing System Details
|  | Amount of fuel used |  |  | 170000 | litres
|  | Primary energy - Fossil Fuel |  |  | 1932664.9134 | kWh
|  | Delivered energy - Fossil Fuel |  |  | 1642765.1764 | kWh
3 | Proposed System Details
|  | Proposed boiler rating |  |  | 450 | kW
|  | Expected capacity factor |  |  | 45%
|  | Fossil fuel energy displaced |  |  | 1507815 | kWh
|  | Percentage of delivered energy from biomass system |  |  | 91.79% | of total energy required
4 | District Heat Network
|  | Is a District Heat Network present (DHN)? |  |  | No
|  | If yes, what is the length? |  |  |  | m
|  | If present, what is the proposed rating of any fossil fuel stand by plant |  |  |  | kW
4 | Economic Appraisal
|  | Do you have a quote for the biomass installation? |  |  | No
If yes, what is the proposed total capital cost
|  | Do you have a quote for the DHN installation? |  |  | No
If yes, what is the proposed total capital cost (DHN only incl interface with outlying users)
|  | If you have a DHN, do you have a quote for the stand by plant |  |  | No
If yes, what is the proposed total stand by plant cost
|  | What would be the default capital cost of not installing a DHN (i.e. total cost of individual boilers) |  |  | 0
|  | What would be the default maintenance cost of not installing a DHN (i.e. cost for individual boilers) |  |  | 0
|  | Proposed capital grant on the biomass system as a % of the total biomass cost |  |  | 20%
Proposed capital grant on the DHN as a % of the total DHN cost
|  | Insert the level of revenue assistance applicable - e.g. Renewable Heat Feed In Tarriff |  |  |  | £/MWh
|  | Insert the level of carbon assistance applicable - e.g. Value of carbon saved to your organisation |  |  | 0 | £/tonne of CO2
|  | Do you wish to include the cost of capital in your appraisal? |  |  | Yes
6 | Fuel
|  | Cost of | Heating Oil |  | 0.4 | £/litre
Both woodchip and woodpellet option analyses are displayed for your information
|  | If purchasing woodchip, how would you prefer to purchase your woodchip fuel? |  |  | £/tonne
|  | Predicted moisture content - Woodchip |  |  | 35%
Equivalent Prices
|  | Fuel Cost - Woodchip |  |  | 60 | £/tonne | 2.2618 | p/kWh | 92.3077 | £/ODT
|  | - Wood pellet |  |  | 180 | £/tonne | 4.5065 | p/kWh | 195.6522 | £/ODT
7 | Carbon Benefit
|  | Proposed carbon monitoring system |  | For | EU ETS/ CCA/ CRC
|  | CO2 saving per unit of replaced benchmark fuel |  |  | 3.1785 | kg CO2/litre
[13 empty] | Economic Appraisal |  | Stand by Plant
[12 empty] | Yes | Yes |  | Yes
[12 empty] | No | No |  | No
[11 empty] | DHN | 0
0
[11 empty] | existing system | 1
[11 empty] | biomass quote | 0
[11 empty] | DHN quote | 0
[11 empty] | standby quote | 0
[11 empty] | cost of capital | 1
1
|  |  |  | Aruna Note: in some situations, VLOOKUP is easier to use than nested IF statements. For example: | [8 empty] | Heating Oil
[5 empty] | 3 | [6 empty] | Fossil Fuel Units |  | 3 | £/litre | litres | 11.3686
|  |  |  | Coal | 1 | [6 empty] | Coal | 3 | 1 | £/tonne | tonnes | 8916.6667
|  |  |  | Electricity | 2 | [6 empty] | Electricity |  | 2 | £/kWh | kWh | 1
|  |  |  | Heating Oil | 3 | [6 empty] | Heating Oil |  | 3 | £/litre | litres | 11.3686
|  |  |  | HFO | 4 | [6 empty] | HFO |  | 4 | £/litre | litres
|  |  |  | LFO | 5 | [6 empty] | LFO |  | 5 | £/litre | litres
|  |  |  | LPG | 6 | [6 empty] | LPG |  | 6 | £/litre | litres | 13.0556
|  |  |  | Mains Gas | 7 | [6 empty] | Mains Gas |  | 7 | £/kWh | kWh | 1
£/tonne
Fuel
Coal
Electricity
Heating Oil
LPG
Mains Gas
Woodchip unit
[5 empty] | 1 | [6 empty] | 1 |  |  | £/tonne
|  |  |  | £/tonne | 1 | [6 empty] | £/tonne | 1 |  | £/kg
|  |  |  | p/kWh | 2 | [6 empty] | p/kWh | 2 |  | £/kWh
[12 empty] | Monitoring regime |  |  | Storage capacity
[12 empty] | 2 |  |  | 3
[12 empty] | Built Environment | 1 |  | 7
[12 empty] | EU ETS/ CCA/ CRC | 2 |  | 14
CO2 factors
[12 empty] | built |  | ets
[12 empty] | 0.265 | kg/kWh | 3.1785 | kg CO2/litre
Note on J11: From the drop down list, select the fuel against which the biomass plant is to be compared.
Note on J17: Input the required delivered energy demand for the project under development. For existing buildings / processes, this can be gathered from existing energy data or modelled based on degree day data, the fabric of the building and occupancy rates. For new build developments, the information will be provided by the M&E contractor.
Note on J25: Insert the rating of the proposed biomass boiler in kW. This will be calculated based on the heat demand profile of the project. For further information see the Carbon Trust Biomass End User Guide.
Note on J26: Insert the proposed capacity factor for the application. The capacity factor is the number of hours the boiler is likely to be operating at its maximum output per annum divided by the maximum number of hours in the year (8760 hours). Typical values are shown below: ~ Office buildings/ schools etc - 20% - (i.e. Applications using an 8am-5pm demand profile for the heating season only ~ Service applications (hospitals, leisure centres etc - 45% (i.e. Applications using a more consistent heat demand beyond the conventional heating season) ~ Process applications food manufacture / dairies etc - 60%+ (i.e. Applications where the heat demand is consistent throughout the year serving a manufacturing process).
Note on J32: Insert the prospective length of the district heat network
Note on J51: It is possible that the project may accrue ongoing support to improve the financial case of the investment. This will be based on the amount of energy supplied by the installation.
Note on J52: It is possible that the project may accrue ongoing support to improve the financial case of the investment based on the level of CO2 saved by the facility. If this is tha case and if the revenue accrued is to be used in the financial assessment of the biomass installation, insert the value of the CO2 saved for the organisation.
Note on J54: Some organisations take into account the opportunity cost associated with an investment. This would be the return that an organisation would get by investing the capital elsewhere.
Note on J58: Insert the cost of the benchmark fuel. Different values may be inserted to provide high and low price scenarios to guide the financial risk associated with the investment appraisal.
Note on J61: Woodchip may be purchased by weight or by its energy content. From the drop down list select your purchase regime. Woodpellets are purchased by weight.
Note on J62: Insert the moisture content of the woodchip to be purchased. The analysis assumes that woodpellets have a moisture content of 8%.
Note on J64: Insert the delivered energy cost of the fuel in p/kWh or the tonnage cost of the fuel delivered. The adjacent cells calculate the cost in the alternative pricing regime and in oven dried tonnes to assist you project appraisal and fuel negotiations. We advise that this cell is used to calculate the project's performance under high and low fuel cost scenarios. This will guide what a project will tolerate in terms of the ceiling cost of fuel to secure a competitive heating cost. Guidelines fuel costs have been published in the Biomass End User Guide published by the Carbon Trust.
Note on J65: Insert the delivered cost of woodpellets. Woodpellet and woodchip appraisals are presented in all analysis.
Note on J68: From the drop down list select the required carbon reporting regime.

## Assumptions
Assumptions
| Units | Chip | Pellets | Heating Oil | Mains Gas | LPG | Coal | Electricity
Basic Assumptions
Delivered energy required | kWh | 1642765.1764
Boiler and Application
Boiler output @ MRO | kW | 450 | 450 | 450 | 450 | 450 | 450 | 450
Boiler Efficiency | % | 85% | 85% | 85% | 85% | 85% | 85% | 100%
CAPEX and OPEX
Proposed Installation cost | £/kWinstalled | 477.9912 | 477.9912 | 69.2975 | 90.9267 | 90.9267 | 100 | 80
Investment Term | years | 10 | 10 | 10 | 10 | 10 | 10 | 10
Discount Rate | % | 6% | 6% | 6% | 6% | 6% | 6% | 6%
O&M costs (service cost and parts) | £/MWhpa | 0.90751 | 0.90751
O&M costs (service cost and parts) | £ / annum | 1368.3588 | 1368.3588 | 300 | 300 | 300 | 300 | 300
Labour - Days per month | days | 1 | 0.5 | 0.002 | 0.002 | 0.002 | 1 | 0.002
Labour cost | £/hr | 12 | 12 | 12 | 12 | 12 | 12 | 12
DHN - CAPEX and OPEX
DHN Cost per metre | £/m
Fuel Characteristics
Moisture content | % |  | 8%
Fuel Costs
Input cost of woodfuel | £/tonne | 60 | 180 |  |  |  | 140
£/kg
| £/kWh |  |  |  | 0.03 |  |  | 0.07
| £/litre |  |  | 0.4 |  | 0.19456
Capacity of delivery vehicle | tonnes | 8 | 10

## Analysis (hidden)
|  | Units | Chip | Pellets | Coal | Electricity | Heating Oil | LPG | Mains Gas
Basic Data
Delivered Energy |  |  | 1642765.1764 | 1642765.1764 | 1642765.1764 | 1642765.1764 | 1642765.1764 | 1642765.1764 | 1642765.1764
Expected capacity factor |  |  | 45% | 45% | 45% | 45% | 45% | 45% | 45%
Total annual hours |  |  | 8760 | 8760 | 8760 | 8760 | 8760 | 8760 | 8760
Hours of operation |  |  | 3942 | 3942 | 3942 | 3942 | 3942 | 3942 | 3942
Proposed Installation cost |  | £/kWinstalled | 477.9912 | 477.9912 | 100 | 80 | 69.2975 | 90.9267 | 90.9267
Boiler output @ MRO |  | kW | 450 | 450 | 450 | 450 | 450 | 450 | 450
Estimated - Total boiler invetsment cost |  | £ | 215096.0338 | 215096.0338 | 45000 | 36000 | 31183.8859 | 40917.0143 | 40917.0143
Actual - Total boiler invetsment cost |  | £ | 0 | 0
Boiler Efficiency |  |  | 85% | 85% | 85% | 100% | 85% | 85% | 85%
Primary Energy - Biomass |  | kWh | 1773900 | 1773900 | 1773900 | 1642765.1764 | 1773900 | 1773900 | 1773900
Delivered energy - Biomass |  | kWh | 1507815 | 1507815 | 1507815 | 1642765.1764 | 1507815 | 1507815 | 1507815
Approx fuel use @ MRO |  | m3 per hour | 0.68521 | 0.17333
Biomass Costs
Total Boiler CAPEX |  | £ | 215096.0338 | 215096.0338 | 45000 | 36000 | 31183.8859 | 40917.0143 | 40917.0143
Expected Grant on Boiler (as % of CAPEX) |  | % | 20% | 20%
Expected Grant on Boiler |  | £ | 43019.2068 | 43019.2068
Biomass boiler cost - net of grant |  | £ | 172076.8271 | 172076.8271 | 45000 | 36000 | 31183.8859 | 40917.0143 | 40917.0143
CAPEX Outlay (net of Grant) over FF Benchmark - Chip |  | £ |  |  | 127076.8271 | 136076.8271 | 140892.9412 | 131159.8127 | 131159.8127
CAPEX Outlay (net of Grant) over FF Benchmark - Pellet |  | £ |  |  | 127076.8271 | 136076.8271 | 140892.9412 | 131159.8127 | 131159.8127
Biomass CAPEX
Boiler Capex (Cost of Capital)
Term |  | years | 10 | 10 | 10 | 10 | 10 | 10 | 10
Interest rate |  | % | 6% | 6% | 0.06 | 0.06 | 6% | 6% | 6%
Annual Boiler CAPEX |  | £ / annum | 23379.7271 | 23379.7271 | 6114.0581 | 4891.2465 | 4236.8909 | 5559.3112 | 5559.3112
Unit Boiler CAPEX |  | p / kWh | 1.5506 | 1.5506 | 0.40549 | 0.29774 | 0.281 | 0.3687 | 0.3687
Boiler Capex (No Cost of Capital)
Term |  | years | 10 | 10 | 10 | 10 | 10 | 10 | 10
Annual Boiler CAPEX |  | £ / annum | 17207.6827 | 17207.6827 | 4500 | 3600 | 3118.3886 | 4091.7014 | 4091.7014
Unit Boiler CAPEX |  | p / kWh | 1.1412 | 1.1412 | 0.29845 | 0.21914 | 0.20682 | 0.27137 | 0.27137
Biomass CAPEX for Calculation |  | £/annum | 23379.7271 | 23379.7271 | 6114.0581 | 4891.2465 | 4236.8909 | 5559.3112 | 5559.3112
Biomass CAPEX for Calculation |  | p/kWh | 1.5506 | 1.5506 | 0.40549 | 0.29774 | 0.281 | 0.3687 | 0.3687
Biomass Operating Costs
Boiler OPEX
O&M costs (service cost and parts) |  | £ / annum | 1368.3588 | 1368.3588 | 300 | 300 | 300 | 300 | 300
Labour - Days per month |  | days | 1 | 0.5 | 1 | 0.002 | 0.002 | 0.002 | 0.002
Labour cost |  | £/hr | 12 | 12 | 12 | 12 | 12 | 12 | 12
|  | hours/day | 7.5 | 7.5 | 7.5 | 7.5 | 7.5 | 7.5 | 7.5
|  | months/year | 12 | 12 | 12 | 12 | 12 | 12 | 12
Annual Attendance Cost |  | £/yr | 1080 | 540 | 1080 | 2.16 | 2.16 | 2.16 | 2.16
Annual Boiler O&M Cost (service + attendance) |  | £/yr | 2448.3588 | 1908.3588 | 1380 | 302.16 | 302.16 | 302.16 | 302.16
Unit Boiler OPEX |  | p / kWh | 0.16238 | 0.12656 | 0.091523 | 0.018393 | 0.02004 | 0.02004 | 0.02004
Biomass Variable Costs |  | Units | Chip | Pellets | Coal | Electricity | Heating Oil | LPG | Mains Gas
Fuel OPEX
Moisture content |  | % | 35% | 8%
Bulk density
|  | t/m3 | 0.24756 | 0.65 | 0.85 |  | 0.865 | 0.5
|  | m3/t | 4.0394 | 1.5385 | 1.1765 |  | 1.1561 | 2
Energy content of fuels (HHV)
|  | MJ/kg | 18.6 | 18.6 | 32.1 |  | 41.5 | 47
|  | MJ/m3 | 4604.6997 | 12090 | 27285 |  | 35897.5 | 23500 | 35.5
|  | kWh/m3 | 1279.0832 | 3358.3333 | 7579.1667 |  | 9971.5278 | 6527.7778
|  | kWh/tonne | 5166.6667 | 5166.6667 | 8916.6667 |  | 11527.7778 | 13055.5556
|  | MJ/litre |  |  |  |  | 40.927 | 24.064
Calorific value as received (LHV)
|  | MJ/kg | 11.2353 | 16.9166 | 32.1 |  | 41.5 | 47
|  | MJ/m3 | 2781.4614 | 10995.816 | 27285 |  | 35897.5 | 23500
|  | kWh/m3 | 772.6282 | 3054.3933 | 7579.1667 |  | 9971.5278 | 6527.7778 | 10.948
|  | kWh/kg | 3.1209 | 4.6991 | 8.9167 |  | 11.5278 | 13.0556
|  | kWh /tonne | 3120.9167 | 4699.0667 | 8916.6667 |  | 11527.7778 | 13055.5556
|  | kWh/litre |  |  |  |  | 11.3686 | 6.6844
Boiler seasonal effy.
|  | % | 85% | 85% | 85% | 100% | 85% | 85% | 85%
Delivered energy
|  | MJ/kg | 9.55 | 14.3791 | 27.285 |  | 35.275 | 39.95
|  | MJ/m3 | 2364.2422 |  | 23192.25 |  | 30512.875 | 19975
|  | kWh/m3 | 656.7339 | 2596.2343 | 6442.2917 |  | 8475.7986 | 5548.6111 | 9.3058
|  | kWh/kg | 2.6528 | 3.9942 | 7.5792 |  | 9.7986 | 11.0972
|  | kWh /tonne | 2652.7792 | 3994.2067 | 7579.1667 |  | 9798.6111 | 11097.2222
|  | kWh/litre |  |  |  |  | 9.6633 | 5.6818
Fuel required |  | tonnes/annum | 568.3907 | 377.5005 | 198.9421
|  | litres/annum |  |  |  |  | 183570.3631 | 312208.6202
|  | kWh/annum |  |  |  | 1642765.1764 |  |  | 1507815
kg/annum
|  | odt's/annum | 291.8352 | 291.8352
|  | m3/annum | 2295.9297 | 580.77
Input cost of fuels
|  | £/tonne | 60 | 180 | 140
|  | £/litre |  |  |  |  | 0.4 | 0.19456
|  | £/kWh |  |  |  | 0.07 |  |  | 0.03
£/kg
|  | p/kWh | 2.2618 | 4.5065 | 1.8472 |  | 4.1394 | 1.7532 | 3.5294
|  | £/odt | 92.3077 | 195.6522
|  | £/m3 | 14.8539 | 117
|  | £/GJ | 3.2258 | 9.6774
Annual Fuel OPEX |  | £/annum | 34103.4418 | 67950.0894 | 27851.8879 | 114993.5623 | 73428.1453 | 60743.3091 | 45234.45
Unit Fuel OPEX |  | p/kWh | 2.2618 | 4.5065 | 1.8472 | 7 | 4.8698 | 4.0286 | 3
Revenue
Feed in tariff |  | £/MWh | 0 | 0
Annual revenue |  | £/annum | 0 | 0 | Based on delivered heat
Carbon Sale/ value |  | £/tonne CO2 saved | 0 | 0
|  | £/annum | 0 | 0 | Based on input fuel
Total Costs - no DHN
Total Boiler CAPEX |  | £ | 172076.8271 | 172076.8271
Total woodchip option |  |  |  |  | 172076.8271 | 172076.8271 | 172076.8271 | 172076.8271 | 172076.8271
Total woodpellet option |  |  |  |  | 172076.8271 | 172076.8271 | 172076.8271 | 172076.8271 | 172076.8271
Annual Cost
Boiler CAPEX |  | £/annum | 23379.7271 | 23379.7271 | 6114.0581 | 4891.2465 | 4236.8909 | 5559.3112 | 5559.3112
Total annual CAPEX |  | £/annum | 23379.7271 | 23379.7271 | 6114.0581 | 4891.2465 | 4236.8909 | 5559.3112 | 5559.3112
Boiler Maintenance Cost |  | £/annum | 2448.3588 | 1908.3588 | 1380 | 302.16 | 302.16 | 302.16 | 302.16
Fuel Cost |  | £/annum | 34103.4418 | 67950.0894 | 27851.8879 | 114993.5623 | 73428.1453 | 60743.3091 | 45234.45
Total annual OPEX |  | £/annum | 36551.8007 | 69858.4482 | 29231.8879 | 115295.7223 | 73730.3053 | 61045.4691 | 45536.61
Total Annual Cost |  | £/annum | 59931.5278 | 93238.1754 | 35345.946 | 120186.9688 | 77967.1962 | 66604.7803 | 51095.9212
Revenue
Carbon Revenue |  | £/annum | 0 | 0
Feed In Tarriff Revenue |  | £/annum | 0 | 0
Total Revenue |  | £/annum | 0 | 0
Total Annual Heating Cost (CAPEX+OPEX) minus Revenue |  | £/annum | 59931.5278 | 93238.1754 | 35345.946 | 120186.9688 | 77967.1962 | 66604.7803 | 51095.9212
Total Annual Heating Cost (OPEX) minus Revenue |  | £/annum | 36551.8007 | 69858.4482 | 29231.8879 | 115295.7223 | 73730.3053 | 61045.4691 | 45536.61
Total annual saving incl of revenue, CAPEX, OPEX - chip |  | £/annum |  |  | -24585.5819 | 60255.441 | 18035.6683 | 6673.2525 | -8835.6066
Total annual saving incl of revenue, CAPEX, OPEX - pellet |  | £/annum |  |  | -57892.2294 | 26948.7935 | -15270.9792 | -26633.395 | -42142.2542
Total annual saving incl revenue, OPEX only - woodchip |  | £/annum |  |  | -7319.9128 | 78743.9217 | 37178.5046 | 24493.6685 | 8984.8093
Total annual saving incl revenue, OPEX only - woodpellet |  | £/annum |  |  | -40626.5604 | 45437.2741 | 3871.857 | -8812.9791 | -24321.8382
Unit Cost
Energy Centre CAPEX |  | p/kWh | 1.5506 | 1.5506 | 0.40549 | 0.29774 | 0.281 | 0.3687 | 0.3687
Maintenance Cost |  | p/kWh | 0.16238 | 0.12656 | 0.091523 | 0.018393 | 0.02004 | 0.02004 | 0.02004
Fuel Cost |  | p/kWh | 2.2618 | 4.5065 | 1.8472 | 7 | 4.8698 | 4.0286 | 3
Revenue |  | p/kWh | 0 | 0 | 0 | 0 | 0 | 0 | 0
Total |  | p/kWh | 3.9747 | 6.1837 | 2.3442 | 7.3161 | 5.1709 | 4.4173 | 3.3887
Total |  | p/kWh | 3.9747 | 6.1837 | 2.3442 | 7.3161 | 5.1709 | 4.4173 | 3.3887
|  |  | correct | correct | correct | correct | correct | correct | correct
Simple Payback -chip |  | Years |  |  | -23.508 | 2.1853 | 4.6284 | 7.0254 | 19.152
SimplePayback - woodpellet |  | Years |  |  | -4.2356 | 3.7871 | 44.443 | -19.5254 | -7.075
Project Costs inc DHN
Energy Centre
Estimated Total DHN Infrastructure Cost |  | £ | 0 | 0
Actual Total DHN Cost |  | £ | 0 | 0
Estimated stand by FF Plant |  | £ |  |  | 45000 | 36000 | 31183.8859 | 40917.0143 | 40917.0143
Actual stand by plant cost |  | £ |  |  | 0 | 0 | 0 | 0 | 0
Biomass Boiler Plant (incl grant) |  | £ | 172076.8271 | 172076.8271
Standby Plant Investment Cost |  | £ | 31183.8859 | 31183.8859 | 45000 | 36000 | 31183.8859 | 40917.0143 | 40917.0143
DHN Investment cost |  | £ | 0 | 0 | 0 | 0 | 0 | 0 | 0
Total |  | £ | 203260.7129 | 203260.7129
Expected Grant on DHN Infrstructure - excl stand-by plant |  | % | 0% | 0%
Expected Grant on DHN Infrstructure (excl of stand by plant) |  | £ | 0 | 0
DHN Infrastructure Cost net of grant |  | £ | 203260.7129 | 203260.7129
Default Cost of not installing a DHN |  | £ |  |  | 0 | 0 | 0 | 0 | 0
CAPEX outlay of DHN over default cost of not installing a DHN - chip |  |  |  |  | 203260.7129 | 203260.7129 | 203260.7129 | 203260.7129 | 203260.7129
CAPEX outlay of DHN over default cost of not installing a DHN - pellet |  |  |  |  | 203260.7129 | 203260.7129 | 203260.7129 | 203260.7129 | 203260.7129
DHN CAPEX
CAPEX |  | £ | 203260.7129 | 203260.7129 | 0 | 0 | 0 | 0 | 0
DHN Capex (Cost of Capital)
Term |  | years | 10 | 10 | 10 | 10 | 10 | 10 | 10
Interest rate |  | % | 6% | 6% | 6% | 6% | 6% | 6% | 6%
Annual DHN CAPEX |  | £/annum | 27616.6181 | 27616.6181 | 0 | 0 | 0 | 0 | 0
Unit DHN CAPEX |  | p/kWh | 1.8316 | 1.8316 | 0 | 0 | 0 | 0 | 0
DHN Capex (No Cost of Capital)
Term |  | years | 10 | 10 | 10 | 10 | 10 | 10 | 10
Annual DHN CAPEX |  | £/annum | 20326.0713 | 20326.0713 | 0 | 0 | 0 | 0 | 0
Unit DHN CAPEX |  | p/kWh | 1.348 | 1.348 | 0 | 0 | 0 | 0 | 0
DHN CAPEX for calculation |  | £/annum | 27616.6181 | 27616.6181 | 0 | 0 | 0 | 0 | 0
DHN CAPEX for calculation |  | p/kWh | 1.8316 | 1.8316 | 0 | 0 | 0 | 0 | 0
DHN Appraisal
Total DHN + Energy Centre |  | £ | 203260.7129 | 203260.7129
Woodchip DHN project cost above fossil fuel benchmark |  |  |  |  | 203260.7129 | 203260.7129 | 203260.7129 | 203260.7129 | 203260.7129
Woodpellet DHN project cost above fossil fuel benchmark |  |  |  |  | 203260.7129 | 203260.7129 | 203260.7129 | 203260.7129 | 203260.7129
Annual CAPEX |  | £/annum | 27616.6181 | 27616.6181 | 0 | 0 | 0 | 0 | 0
Annual OPEX |  | £/annum | 2448.3588 | 1908.3588 | 0 | 0 | 0 | 0 | 0
Fuel Cost |  | £/annum | 34103.4418 | 67950.0894 | 27851.8879 | 114993.5623 | 73428.1453 | 60743.3091 | 45234.45
Total annual OPEX |  | £/annum | 36551.8007 | 69858.4482 | 27851.8879 | 114993.5623 | 73428.1453 | 60743.3091 | 45234.45
Total Annual Cost |  | £/annum | 64168.4187 | 97475.0663 | 27851.8879 | 114993.5623 | 73428.1453 | 60743.3091 | 45234.45
Revenue
Carbon Revenue |  | £/annum | 0 | 0
Feed In Tarriff Revenue |  | £/annum | 0 | 0
Total Revenue |  | £/annum | 0 | 0
Total Annual Heating Cost (CAPEX+OPEX) minus Revenue |  | £/annum | 64168.4187 | 97475.0663 | 27851.8879 | 114993.5623 | 73428.1453 | 60743.3091 | 45234.45
Total Annual Heating Cost (OPEX) minus Revenue |  | £/annum | 36551.8007 | 69858.4482 | 27851.8879 | 114993.5623 | 73428.1453 | 60743.3091 | 45234.45
Total annual saving incl of revenue, CAPEX, OPEX - chip |  |  |  |  | -36316.5309 | 50825.1436 | 9259.7265 | -3425.1096 | -18933.9687
Total annual saving incl of revenue, CAPEX, OPEX - pellet |  |  |  |  | -69623.1784 | 17518.4961 | -24046.921 | -36731.7571 | -52240.6163
Total annual saving incl revenue, OPEX only - woodchip |  |  |  |  | -8699.9128 | 78441.7617 | 36876.3446 | 24191.5085 | 8682.6493
Total annual saving incl revenue, OPEX only - woodpellet |  |  |  |  | -42006.5604 | 45135.1141 | 3569.697 | -9115.1391 | -24623.9982
Unit Costs
Energy Centre Cost |  | p/kWh | 1.8316 | 1.8316 | 0 | 0 | 0 | 0 | 0
Maintenance Costs |  | p/kWh | 0.16238 | 0.12656 | 0.091523 | 0.018393 | 0.02004 | 0.02004 | 0.02004
Fuel Costs |  | p/kWh | 2.2618 | 4.5065 | 1.8472 | 7 | 4.8698 | 4.0286 | 3
Revenue |  | p/kWh | 0 | 0 | 0 | 0 | 0 | 0 | 0
Total (no revenue deduction) |  | p/kWh | 4.2557 | 6.4647 | 1.9387 | 7.0184 | 4.8899 | 4.0486 | 3.02
Unit Cost (with revenue deduction) |  | p/kWh | 4.2557 | 6.4647 | 1.8472 | 7 | 4.8698 | 4.0286 | 3
Simple Payback -chip |  |  |  |  | -23.3635 | 2.5912 | 5.512 | 8.4022 | 23.41
SimplePayback - woodpellet |  |  |  |  | -4.8388 | 4.5034 | 56.9406 | -22.2992 | -8.2546
Total Heating Cost |  | Units | Chip | Pellets | Coal | Electricity | Heating Oil | LPG | Mains Gas
Energy density |  | MWh/m/annum | 0 | 0
Fuel Store Sizing
Hours of Operation | 14 days | hrs | 336 | 336
| 7 days | hrs | 168 | 168
| 3 days | hrs | 72 | 72
Store capacity (days) | 14 | m3 | 3223.2231 | 815.3347
| 7 | m3 | 805.8058 | 203.8337
| 3 | m3 | 148.0051 | 37.4388
Fuel Delivery
Capacity of lorry |  | m3 | 32.3148 | 15.3846
No of deliveries per annum |  | deliveries | 71.0488 | 37.75
Deliveries per week |  | deliveries/wk | 1.3663 | 0.72596
|  | Deliveries / month | 5.9207 | 3.1458
Note on E58: Based on figures derived from TES Bretby fuel analysis 2003.
Note on E61: Taken from DUKES 2008 - Appendix A; Table A1, Footnote 3
Note on F58: Based on figures from the Biomass Energy Centre http://www.biomassenergycentre.org.uk/portal/page?_pageid=75,20041&_dad=portal&_schema=PORTAL
Note on F61: Taken from DUKES 2008 - Appendix A; Table A1, Footnote 3
Note on G58: Based on 850kg/m3 - Biomass energy centres - http://www.biomassenergycentre.org.uk/portal/page?_pageid=75,20041&_dad=portal&_schema=PORTAL
Note on G61: Taken from DUKES 2008 - Appendix A; Table A1. - Anthracite and Dry Steam Coal
Note on I58: Taken from DUKES 2008 - Appendix A
Note on I61: Taken from DUKES 2008 - Appendix A; Table A1. - Fuel Oil - All grades
Note on I65: Based on 1014 litres / tonne of fuel oil (all grades) - Taken from DUKES 2008 - Appendix A. Average Converson Factors for petroleum
Note on J58: Taken from DUKES 2008 - Appendix A
Note on J61: Taken from DUKES 2008 - Appendix A; Table A1. - Butane and propane
Note on J65: ahm56472: 0.512 kg= 1 litre http://www.lpg-solutions.co.uk/facts.html
Note on K62: Taken from DUKES 2008 - Appendix A; Table A1. - Natural Gas Consumed
Note on K69: Taken from DUKES 2008 - Appendix A; Table A1. - Natural Gas Consumed - Footnote 7

## Cashflow (hidden)
| Chip | Pellets | Heating Oil |  |  | Mains Gas |  |  | LPG |  |  | Coal |  |  | Electricity
Discount rate | 6% | 6% | 6% |  |  | 6% |  |  | 6% |  |  | 6% |  |  | 6%
Term | 10 | 10 | 10 |  |  | 10 |  |  | 10 |  |  | 10 |  |  | 10
Cash flow - chip option |  |  |  | NPV | IRR |  | NPV | IRR |  | NPV | IRR |  | NPV | IRR |  | NPV | IRR
woodchip option Capex premium |  |  | 172076.8271 | 172076.8271 | 172076.8271 | 172076.8271 | 172076.8271 | 172076.8271 | 172076.8271 | 172076.8271 | 172076.8271 | 172076.8271 | 172076.8271 | 172076.8271 | 172076.8271
OPEX saving - chip |  |  | 37178.5046 |  |  | 8984.8093 |  |  | 24493.6685 |  |  | -7319.9128 |  |  | 78743.9217
NPV |  |  | 101560.2031 |  |  | -105947.8483 |  |  | 8198.7051 |  |  | -225952.0226 |  |  | 407485.2913
IRR |  |  | 17.18% |  |  | -10.35% |  |  | 6.995% |  |  | #N/A |  |  | 44.62%
year 0 (CAPEX premium) |  |  | -172076.8271 |  |  | -172076.8271 |  |  | -172076.8271 |  |  | -172076.8271 |  |  | -172076.8271
year 1 (Opex savings) |  |  | 37178.5046 | -137002.7661 | #N/A | 8984.8093 | -163600.5918 | #N/A | 24493.6685 | -148969.5927 | #N/A | -7319.9128 | -178982.4052 | #N/A | 78743.9217 | -97790.1085 | #N/A
year 2 |  |  | 37178.5046 | -103914.0294 | -136.9% | 8984.8093 | -155604.1435 | #N/A | 24493.6685 | -127170.3149 | #N/A | -7319.9128 | -185497.1015 | #N/A | 78743.9217 | -27708.2985 | -5.708%
year 3 |  |  | 37178.5046 | -72698.24 | -18.9% | 8984.8093 | -148060.3244 | #N/A | 24493.6685 | -106604.9586 | -32.92% | -7319.9128 | -191643.0415 | #N/A | 78743.9217 | 38406.6165 | 17.69%
year 4 |  |  | 37178.5046 | -43249.3821 | -5.591% | 8984.8093 | -140943.5138 | #N/A | 24493.6685 | -87203.679 | -19.26% | -7319.9128 | -197441.0981 | #N/A | 78743.9217 | 100779.1779 | 29.48%
year 5 |  |  | 37178.5046 | -15467.4407 | 2.631% | 8984.8093 | -134229.5416 | #N/A | 24493.6685 | -68900.585 | -10.36% | -7319.9128 | -202910.9627 | #N/A | 78743.9217 | 159621.217 | 35.88%
year 6 |  |  | 37178.5046 | 10741.938 | 7.961% | 8984.8093 | -127895.6056 | #N/A | 24493.6685 | -51633.5153 | -4.33% | -7319.9128 | -208071.2124 | #N/A | 78743.9217 | 215132.5745 | 39.57%
year 7 |  |  | 37178.5046 | 35467.7669 | 11.56% | 8984.8093 | -121920.1942 | -20.27% | 24493.6685 | -35343.8268 | -0.09032% | -7319.9128 | -212939.3725 | #N/A | 78743.9217 | 267501.7798 | 41.79%
year 8 |  |  | 37178.5046 | 58794.0206 | 14.07% | 8984.8093 | -116283.0137 | -16.15% | 24493.6685 | -19976.1962 | 2.981% | -7319.9128 | -217531.9764 | #N/A | 78743.9217 | 316906.6904 | 43.17%
year 9 |  |  | 37178.5046 | 80799.9204 | 15.86% | 8984.8093 | -110964.9189 | -12.93% | 24493.6685 | -5478.4315 | 5.263% | -7319.9128 | -221864.6215 | #N/A | 78743.9217 | 363515.0967 | 44.05%
year 10 |  |  | 37178.5046 | 101560.2031 | 17.18% | 8984.8093 | -105947.8483 | -10.35% | 24493.6685 | 8198.7051 | 6.995% | -7319.9128 | -225952.0226 | #N/A | 78743.9217 | 407485.2913 | 44.62%
year 11 |  |  | 37178.5046 | 121145.3756 | 18.16% | 8984.8093 | -101214.7628 | -8.265% | 24493.6685 | 21101.664 | 8.332% | -7319.9128 | -229808.0614 | #N/A | 78743.9217 | 448966.6069 | 44.99%
year 12 |  |  | 37178.5046 | 139621.9533 | 18.9% | 8984.8093 | -96749.5878 | -6.55% | 24493.6685 | 33274.2669 | 9.381% | -7319.9128 | -233445.8338 | #N/A | 78743.9217 | 488099.9235 | 45.24%
year 13 |  |  | 37178.5046 | 157052.6871 | 19.47% | 8984.8093 | -92537.1586 | -5.124% | 24493.6685 | 44757.8545 | 10.21% | -7319.9128 | -236877.6946 | #N/A | 78743.9217 | 525018.1468 | 45.41%
year 14 |  |  | 37178.5046 | 173496.7755 | 19.9% | 8984.8093 | -88563.1688 | -3.926% | 24493.6685 | 55591.4276 | 10.88% | -7319.9128 | -240115.2991 | #N/A | 78743.9217 | 559846.6593 | 45.52%
year 15 |  |  | 37178.5046 | 189010.0665 | 20.25% | 8984.8093 | -84814.1218 | -2.91% | 24493.6685 | 65811.7797 | 11.42% | -7319.9128 | -243169.6429 | #N/A | 78743.9217 | 592703.7465 | 45.6%
year 16 |  |  | 37178.5046 | 203645.2466 | 20.51% | 8984.8093 | -81277.285 | -2.041% | 24493.6685 | 75453.6213 | 11.87% | -7319.9128 | -246051.0994 | #N/A | 78743.9217 | 623700.9987 | 45.65%
year 17 |  |  | 37178.5046 | 217452.0204 | 20.73% | 8984.8093 | -77940.6465 | -1.293% | 24493.6685 | 84549.6982 | 12.23% | -7319.9128 | -248769.4546 | #N/A | 78743.9217 | 652943.6894 | 45.68%
year 18 |  |  | 37178.5046 | 230477.2786 | 20.9% | 8984.8093 | -74792.8743 | -0.645% | 24493.6685 | 93130.9029 | 12.54% | -7319.9128 | -251333.9406 | #N/A | 78743.9217 | 680531.1334 | 45.71%
year 19 |  |  | 37178.5046 | 242765.2581 | 21.03% | 8984.8093 | -71823.2779 | -0.07954% | 24493.6685 | 101226.379 | 12.79% | -7319.9128 | -253753.267 | #N/A | 78743.9217 | 706557.024 | 45.73%
year 20 |  |  | 37178.5046 | 254357.6916 | 21.14% | 8984.8093 | -69021.7719 | 0.4162% | 24493.6685 | 108863.6206 | 13% | -7319.9128 | -256035.6504 | #N/A | 78743.9217 | 731109.751 | 45.74%
Cash flow - pellet option |  |  |  | NPV | IRR |  | NPV | IRR |  | NPV | IRR |  | NPV | IRR |  | NPV | IRR
woodpellet option Capex premium |  |  | 172076.8271 | 172076.8271 | 172076.8271 | 172076.8271 | 172076.8271 | 172076.8271 | 172076.8271 | 172076.8271 | 172076.8271 | 172076.8271 | 172076.8271 | 172076.8271 | 172076.8271
OPEX saving - pellet |  |  | 3871.857 |  |  | -24321.8382 |  |  | -8812.9791 |  |  | -40626.5604 |  |  | 45437.2741
NPV |  |  | -143579.6222 |  |  | -351087.6736 |  |  | -236941.1203 |  |  | -471091.848 |  |  | 162345.4659
IRR |  |  | -165% |  |  | #N/A |  |  | #N/A |  |  | #N/A |  |  | 23.1%
year 0 (CAPEX premium) |  |  | -172076.8271 |  |  | -172076.8271 |  |  | -172076.8271 |  |  | -172076.8271 |  |  | -172076.8271
year 1 (Opex savings) |  |  | 3871.857 | -168424.1317 | #N/A | -24321.8382 | -195021.9574 | #N/A | -8812.9791 | -180390.9583 | #N/A | -40626.5604 | -210403.7708 | #N/A | 45437.2741 | -129211.4741 | #N/A
year 2 |  |  | 3871.857 | -164978.1928 | #N/A | -24321.8382 | -216668.3069 | #N/A | -8812.9791 | -188234.4783 | #N/A | -40626.5604 | -246561.2649 | #N/A | 45437.2741 | -88772.4619 | -33.74%
year 3 |  |  | 3871.857 | -161727.3069 | #N/A | -24321.8382 | -237089.3912 | #N/A | -8812.9791 | -195634.0255 | #N/A | -40626.5604 | -280672.1084 | #N/A | 45437.2741 | -50622.4504 | -10.8%
year 4 |  |  | 3871.857 | -158660.4335 | #N/A | -24321.8382 | -256354.5652 | #N/A | -8812.9791 | -202614.7303 | #N/A | -40626.5604 | -312852.1494 | #N/A | 45437.2741 | -14631.8734 | 2.224%
year 5 |  |  | 3871.857 | -155767.1567 | #N/A | -24321.8382 | -274529.2576 | #N/A | -8812.9791 | -209200.301 | #N/A | -40626.5604 | -343210.6787 | #N/A | 45437.2741 | 19321.501 | 10.04%
year 6 |  |  | 3871.857 | -153037.6503 | #N/A | -24321.8382 | -291675.1938 | #N/A | -8812.9791 | -215413.1035 | #N/A | -40626.5604 | -371850.8006 | #N/A | 45437.2741 | 51352.9863 | 14.97%
year 7 |  |  | 3871.857 | -150462.6442 | #N/A | -24321.8382 | -307850.6053 | #N/A | -8812.9791 | -221274.2379 | #N/A | -40626.5604 | -398869.7836 | #N/A | 45437.2741 | 81571.3687 | 18.23%
year 8 |  |  | 3871.857 | -148033.3932 | #N/A | -24321.8382 | -323110.4275 | #N/A | -8812.9791 | -226803.61 | #N/A | -40626.5604 | -424359.3902 | #N/A | 45437.2741 | 110079.2766 | 20.44%
year 9 |  |  | 3871.857 | -145741.647 | #N/A | -24321.8382 | -337506.4862 | #N/A | -8812.9791 | -232019.9988 | #N/A | -40626.5604 | -448406.1889 | #N/A | 45437.2741 | 136973.5294 | 21.99%
year 10 |  |  | 3871.857 | -143579.6222 | -165% | -24321.8382 | -351087.6736 | #N/A | -8812.9791 | -236941.1203 | #N/A | -40626.5604 | -471091.848 | #N/A | 45437.2741 | 162345.4659 | 23.1%
year 11 |  |  | 3871.857 | -141539.9762 | #N/A | -24321.8382 | -363900.1146 | #N/A | -8812.9791 | -241583.6877 | #N/A | -40626.5604 | -492493.4132 | #N/A | 45437.2741 | 186281.2551 | 23.91%
year 12 |  |  | 3871.857 | -139615.7819 | #N/A | -24321.8382 | -375987.323 | #N/A | -8812.9791 | -245963.4683 | #N/A | -40626.5604 | -512683.569 | #N/A | 45437.2741 | 208862.1883 | 24.5%
year 13 |  |  | 3871.857 | -137800.5042 | #N/A | -24321.8382 | -387390.3499 | #N/A | -8812.9791 | -250095.3368 | #N/A | -40626.5604 | -531730.8859 | #N/A | 45437.2741 | 230164.9555 | 24.95%
year 14 |  |  | 3871.857 | -136087.9781 | #N/A | -24321.8382 | -398147.9224 | #N/A | -8812.9791 | -253993.326 | #N/A | -40626.5604 | -549700.0527 | #N/A | 45437.2741 | 250261.9057 | 25.28%
year 15 |  |  | 3871.857 | -134472.3875 | #N/A | -24321.8382 | -408296.5757 | #N/A | -8812.9791 | -257670.6742 | #N/A | -40626.5604 | -566652.0969 | #N/A | 45437.2741 | 269221.2926 | 25.53%
year 16 |  |  | 3871.857 | -132948.2453 | #N/A | -24321.8382 | -417870.7769 | #N/A | -8812.9791 | -261139.8707 | #N/A | -40626.5604 | -582644.5914 | #N/A | 45437.2741 | 287107.5067 | 25.73%
year 17 |  |  | 3871.857 | -131510.3754 | -9.062% | -24321.8382 | -426903.0422 | #N/A | -8812.9791 | -264412.6976 | #N/A | -40626.5604 | -597731.8504 | #N/A | 45437.2741 | 303981.2936 | 25.88%
year 18 |  |  | 3871.857 | -130153.8943 | -8.156% | -24321.8382 | -435424.0472 | #N/A | -8812.9791 | -267500.2701 | #N/A | -40626.5604 | -611965.1136 | #N/A | 45437.2741 | 319899.9605 | 25.99%
year 19 |  |  | 3871.857 | -128874.1952 | -7.353% | -24321.8382 | -443462.7312 | #N/A | -8812.9791 | -270413.0743 | #N/A | -40626.5604 | -625392.7203 | #N/A | 45437.2741 | 334917.5707 | 26.08%
year 20 |  |  | 3871.857 | -127666.9319 | -6.638% | -24321.8382 | -451046.3953 | #N/A | -8812.9791 | -273161.0029 | #N/A | -40626.5604 | -638060.2739 | #N/A | 45437.2741 | 349085.1276 | 26.15%

## Emissions (hidden)
|  |  | Chip | Pellets | Coal | Electricity | Heating Oil | LPG | Mains Gas
| Fuel Required | tpa | 568.3907 | 377.5005 | 198.9421 |  | 0 |  | 0
|  | litres/annum |  |  |  |  | 183570.3631 | 312208.6202
| Energy required | kWh/annum | 1773900 | 1773900 | 1773900 | 1642765.1764 | 1773900 | 1773900 | 1773900
| Emissions | kg CO2/year | 44347.5 | 44347.5 | 516204.9 | 693246.9044 | 470083.5 | 415092.6 | 344136.6
(Built Environment)
| CO2 Savings using woodchips | kg CO2/year |  |  | 471857.4 | 648899.4044 | 425736 | 370745.1 | 299789.1
| (Built Environment) | T CO2/year |  |  | 471.8574 | 648.8994 | 425.736 | 370.7451 | 299.7891
| CO2 Savings using woodpellets | kg CO2/year |  |  | 471857.4 | 648899.4044 | 425736 | 370745.1 | 299789.1
| (Built Environment) | T CO2/year |  |  | 471.8574 | 648.8994 | 425.736 | 370.7451 | 299.7891
| Emissions | kg CO2/year | 0 | 0 | 517889.9392 | 922987.6144 | 583478.5803 | 447196.5943 | 365423.4
(EU ETS/ CCA/ CRC)
| CO2 Savings using woodchips | kg CO2/year |  |  | 517889.9392 | 922987.6144 | 583478.5803 | 447196.5943 | 365423.4
| (EU ETS/ CCA/ CRC) | T CO2/year |  |  | 517.8899 | 922.9876 | 583.4786 | 447.1966 | 365.4234
| CO2 Savings using woodpellets | kg CO2/year |  |  | 517889.9392 | 922987.6144 | 583478.5803 | 447196.5943 | 365423.4
| (EU ETS/ CCA/ CRC) | T CO2/year |  |  | 517.8899 | 922.9876 | 583.4786 | 447.1966 | 365.4234
| Carbon Emission Factors |  |  | Built Environment
| Coal |  | 0.291 | kg/kWh
| Electricity |  | 0.422 | kg/kWh
| Heating Oil |  | 0.265 | kg/kWh
| LPG |  | 0.234 | kg/kWh
| Mains Gas |  | 0.194 | kg/kWh
| Wood chips |  | 0.025 | kg/kWh
| Wood pellets |  | 0.025 | kg/kWh
| Carbon Emission Factors |  |  | EU ETS/CCA/CRC
| Coal 1 |  | 2603.22 | kt/Mt |  | 2603.22 | kg CO2/tonne
| Electricity 2 |  | 0.56185 | kg/kWh |  | 0.56185 | kg CO2/kWh
| Heating Oil 1 |  | 3223 | kt/Mt |  | 3.1785 | kg CO2/litre
| LPG 1 |  | 6.28 | kt/Mtherm |  | 2.7976 | kg CO2/kg
| Mains Gas 2 |  | 0.206 | kg/kWh |  | 0.206 | kg CO2/kWh
| Wood chips 1 |  | 0 | kg/kWh |  | 0 | kg CO2/tonne
| Wood pellets |  | 0 | kg/kWh |  | 0 | kg CO2/tonne
1 | http://www.defra.gov.uk/environment/climatechange/trading/eu/pdf/2007euets-cef-gcv-gasupdate.xls
2 | Guidelines to Defra's Greenhouse Gas Conversion Factors for Company Reporting (June 2008)

## output calcs (hidden)
| No DHN |  | Coal | Electricity | Heating Oil | LPG | Mains Gas | With a DHN |  | Coal | Electricity | Heating Oil | LPG | Mains Gas
|  | Boiler CAPEX | 45000 | 36000 | 31183.8859 | 40917.0143 | 40917.0143 |  | Boiler CAPEX | 0 | 0 | 0 | 0 | 0
|  | Grant on Boiler | 0 | 0 | 0 | 0 | 0 |  | Grant on Boiler | 0 | 0 | 0 | 0 | 0
|  | Net Boiler CAPEX | 45000 | 36000 | 31183.8859 | 40917.0143 | 40917.0143 |  | Net Boiler CAPEX | 0 | 0 | 0 | 0 | 0
| Using Woodchips | [6 empty] | Using Woodchips
|  | Biomass Option Premium | 172076.8271 | 172076.8271 | 172076.8271 | 172076.8271 | 172076.8271 |  | Biomass Option Premium | 203260.7129 | 203260.7129 | 203260.7129 | 203260.7129 | 203260.7129
|  | Annual Saving incl Opex, revenue | No Savings | 78743.9217 | 37178.5046 | 24493.6685 | 8984.8093 |  | Annual Saving incl Opex, revenue | No Savings | 78441.7617 | 36876.3446 | 24191.5085 | 8682.6493
|  | Simple Payback | No Payback | 2.1853 | 4.6284 | 7.0254 | 19.152 |  | Simple Payback | No Payback | 2.5912 | 5.512 | 8.4022 | 23.41
|  | Net Present Value | -225952.0226 | 407485.2913 | 101560.2031 | 8198.7051 | -105947.8483 |  | Net Present Value | -225952.0226 | 407485.2913 | 101560.2031 | 8198.7051 | -105947.8483
|  | Internal Rate of Return | not applicable | 44.62% | 17.18% | 6.995% | not applicable |  | Internal Rate of Return | not applicable | 44.62% | 17.18% | 6.995% | not applicable
|  | Cost of CO2 Saving | [6 empty] | Cost of CO2 Saving
| Using Woodpellets | [6 empty] | Using Woodpellets
|  | Biomass Option Premium | 172076.8271 | 172076.8271 | 172076.8271 | 172076.8271 | 172076.8271 |  | Biomass Option Premium | 203260.7129 | 203260.7129 | 203260.7129 | 203260.7129 | 203260.7129
|  | Annual Saving incl Opex, revenue | No Savings | 45437.2741 | 3871.857 | No Savings | No Savings |  | Annual Saving incl Opex, revenue | No Savings | 45135.1141 | 3569.697 | No Savings | No Savings
|  | Simple Payback | No Payback | 3.7871 | 44.443 | No Payback | No Payback |  | Simple Payback | No Payback | 4.5034 | 56.9406 | No Payback | No Payback
|  | Net Present Value | -471091.848 | 162345.4659 | -143579.6222 | -236941.1203 | -351087.6736 |  | Net Present Value | -471091.848 | 162345.4659 | -143579.6222 | -236941.1203 | -351087.6736
|  | Internal Rate of Return | not applicable | 23.1% | not applicable | not applicable | not applicable |  | Internal Rate of Return | not applicable | 0.23101 | not applicable | not applicable | not applicable
| OPEX | [6 empty] | OPEX
|  | Boiler O & M | 1380 | 302.16 | 302.16 | 302.16 | 302.16 |  | Boiler O & M | 0 | 0 | 0 | 0 | 0
|  | Fuel OPEX | 27851.8879 | 114993.5623 | 73428.1453 | 60743.3091 | 45234.45 |  | Fuel OPEX | 27851.8879 | 114993.5623 | 73428.1453 | 60743.3091 | 45234.45
| Delivered Heating cost | [6 empty] | Delivered Heating cost
|  | Total Annual Heating Cost (CAPEX+OPEX) minus Revenue | 35345.946 | 120186.9688 | 77967.1962 | 66604.7803 | 51095.9212 |  | Total Annual Heating Cost (CAPEX+OPEX) minus Revenue | 27851.8879 | 114993.5623 | 73428.1453 | 60743.3091 | 45234.45
|  | Total Annual Heating Cost (OPEX) minus Revenue | 29231.8879 | 115295.7223 | 73730.3053 | 61045.4691 | 45536.61 |  | Total Annual Heating Cost (OPEX) minus Revenue | 27851.8879 | 114993.5623 | 73428.1453 | 60743.3091 | 45234.45
|  | Unit Heating Cost | 2.3442 | 7.3161 | 5.1709 | 4.4173 | 3.3887 |  | Unit Heating Cost | 1.8472 | 7 | 4.8698 | 4.0286 | 3
Boiler
|  | Boiler Rating | 450 | 450 | 450 | 450 | 450
|  | Delivered Energy | 1507815 | 1642765.1764 | 1507815 | 1507815 | 1507815
|  | Boiler Efficiency | 85% | 100% | 85% | 85% | 85%
Fuel |  | Woodchip Moisture Content
Annual Fuel Tonnage
Fuel Storage Area
Emissions
|  | Emission | 517889.9392 | 922987.6144 | 583478.5803 | 447196.5943 | 365423.4 |  | Emission | 517889.9392 | 922987.6144 | 583478.5803 | 447196.5943 | 365423.4
|  | CO2 savings using woodchips | 517.8899 | 922.9876 | 583.4786 | 447.1966 | 365.4234 |  | CO2 savings using woodchips | 517.8899 | 922.9876 | 583.4786 | 447.1966 | 365.4234
|  | CO2 savings using woodpellets | 517.8899 | 922.9876 | 583.4786 | 447.1966 | 365.4234 |  | CO2 savings using woodpellets | 517.8899 | 922.9876 | 583.4786 | 447.1966 | 365.4234
|  | Cost of CO2 Saving - woodchip | 47.4726 | -65.283 | -30.9106 | -14.9224 | 24.1791 |  | Cost of CO2 Saving - woodchip | 70.124 | -55.0659 | -15.8699 | 7.6591 | 51.8138
|  | Cost of CO2 Saving - woodpellet | 111.7848 | -29.1974 | 26.1723 | 59.5563 | 115.3245 |  | Cost of CO2 Saving - woodpellet | 134.4362 | -18.9802 | 41.213 | 82.1378 | 142.9591

## Results Summary
Appraisal |  |  |  |  | Woodchip | Wood pellet | Heating Oil | Notes
Single biomass installation
|  | Boiler CAPEX |  |  | 215096.0338 | 215096.0338 | 31183.8859
|  | Grant on biomass boiler |  |  | 43019.2068 | 43019.2068 | 0
|  | Net boiler CAPEX |  |  | 172076.8271 | 172076.8271 | 31183.8859 | Denotes the capital cost premium over and above an equivalent sized fossil fuel alternative.
Biomass district heat projects
|  | DHN energy centre |  |  | 0 | 0
|  | DHN network |  |  | 0 | 0
|  | Grant on DHN infrastructure |  |  | 0 | 0 |  | Applies to DHN infrastructure only
|  | Benchmark fossil fuel cost of not installing a DHN |  |  |  |  | 0
|  | Premium cost associated with the project |  |  | 0 | 0
Net DHN CAPEX
OPEX
|  | Boiler O & M |  |  | 2448.3588 | 1908.3588 | 302.16 | Service costs and attendance
|  | Fuel OPEX |  |  | 34103.4418 | 67950.0894 | 73428.1453
Revenue Support
|  | Feed in tarrif |  |  | 0 | 0
|  | Carbon abatement revenue |  |  | 0 | 0
Economic Appraisal
|  | Total annual energy expenditure | £/annum |  | 59931.5278 | 93238.1754 | 77967.1962 | Includes capital cost, operational expenditure and fuel costs
|  | Unit heating cost | p/kWh |  | 3.9747 | 6.1837 | 5.1709 | Delivered energy from the biomass boiler (excl additional cost of energy provided by any stand-by boiler but includes any reduction due to revenue support)
Using Woodchips
|  | Capital premium over benchmark fossil fuel cost |  |  |  |  | 172076.8271
|  | Operational savings against benchmark fuel | £/annum |  |  |  | 37178.5046 | Accounts for operational expenditure only (fuel and maintenance)
|  | Simple payback | years |  |  |  | 4.6284 | Simple payback = the total biomass investment / the annual operational cost savings
|  | Net Present Value of biomass option | 10 | year term |  |  | 101560.2031 | Based upon the capital investment in biomass plant
|  | Internal Rate of Return of biomass option |  |  |  |  | 17.18%
|  | Defined interest rate |  |  |  |  | 6%
Using Woodpellets
|  | Capital premium over benchmark fossil fuel cost |  |  |  |  | 172076.8271
|  | Operational savings against benchmark fuel | £/annum |  |  |  | 3871.857 | Accounts for operational expenditure only (fuel and maintenance)
|  | Simple payback | years |  |  |  | 44.443 | Simple payback = the total biomass investment / the annual operational cost savings
|  | Net Present Value of biomass option | 10 | year term |  |  | -143579.6222 | Based upon the capital investment in biomass plant
|  | Internal Rate of Return of biomass option |  |  |  |  | not applicable
|  | Defined interest rate |  |  |  |  | 6%
| Energy Density for DHN operation |  | MWh/m/yr |  | 0 | 0 |  | Energy density per metre of infrastructure is an indicator of economic viability.
Biomass Boiler
|  | Boiler Rating | kW |  | 450 | 450
|  | Delivered Energy | kWh |  | 1507815 | 1507815
|  | Boiler Efficiency |  |  | 85% | 85%
|  | Required energy displaced by biomass |  |  | 91.79% | 91.79%
Fuel
|  | Woodchip Moisture Content |  |  | 35% | 8%
|  | Annual Fuel Tonnage Required | tonnes |  | 568.3907 | 377.5005
|  | Fuel Storage Area | 14 | days (m3) | 3223.2231 | 815.3347
|  | (based on operating at MRO over that time) | 7 | days (m3) | 805.8058 | 203.8337
|  |  | 3 | days (m3) | 148.0051 | 37.4388
Emissions
|  | Emission | Kg CO2/year |  | 0 | 0 | 583478.5803
|  | CO2 savings over fossil fuel benchmark | T CO2/year |  | 583.4786 | 583.4786
|  | Cost of CO2 Saving | £/tonne |  | -30.9106 | 26.1723 |  | A negative number indicates a cost saving associated with the CO2 reduction
Note on M34: The Net Present Value (NPV) is the total present value of future savings given the actual investment The NPV is an indicator of how much value an investment or project adds. As guidelines if: • NPV >0 then a project may be accepted; • NPV<0 then the project should be rejected.
Note on M35: The Internal Rate of Return is an indicator of the efficiency of an investment. A project is a good investment proposition if its IRR is greater than the rate of return that could be earned by alternate investments at the defined interest rate. In general, if the IRR is greater than the project's cost of capital - as defined by the project’s set interest rate, then the project will add value to the organisation.
Note on M42: The Net Present Value (NPV) is the total present value of future savings given the actual investment The NPV is an indicator of how much value an investment or project adds. As guidelines if: • NPV >0 then a project may be accepted; • NPV<0 then the project should be rejected.
Note on M43: The Internal Rate of Return is an indicator of the efficiency of an investment. A project is a good investment proposition if its IRR is greater than the rate of return that could be earned by alternate investments at the defined interest rate. In general, if the IRR is greater than the project's cost of capital - as defined by the project’s set interest rate, then the project will add value to the organisation.

## Graph Sources (hidden)
Unit Capital Costs
|  | Chip | Pellets | Coal | Electricity | Heating Oil | LPG | Mains Gas | Chip Breakdown | Pellet Breakdown | Heating Oil
Project Capex | p/kWh | 1.5506 | 1.5506 | 0.40549 | 0.29774 | 0.281 | 0.3687 | 0.3687 | 39.01% | 25.08% | 0.281
OPEX | p/kWh | 0.16238 | 0.12656 | 0.091523 | 0.018393 | 0.02004 | 0.02004 | 0.02004 | 4.085% | 2.047% | 0.02004
Fuel | p/kWh | 2.2618 | 4.5065 | 1.8472 | 7 | 4.8698 | 4.0286 | 3 | 56.9% | 72.88% | 4.8698
Revenue Support | p/kWh | 0 | 0 | 0 | 0 | 0 | 0 | 0 | -0% | -0% | 0
Total | p/kWh | 3.9747 | 6.1837 | 2.3442 | 7.3161 | 5.1709 | 4.4173 | 3.3887 |  |  | 5.1709
Annual Costs
|  | Chip | Pellets | Coal | Electricity | Heating Oil | LPG | Mains Gas |  |  | Heating Oil
Project Capex | £ / annum | 23379.7271 | 23379.7271 | 6114.0581 | 4891.2465 | 4236.8909 | 5559.3112 | 5559.3112 |  |  | 4236.8909
OPEX | £/annum | 2448.3588 | 1908.3588 | 1380 | 302.16 | 302.16 | 302.16 | 302.16 |  |  | 302.16
Fuel | £/annum | 34103.4418 | 67950.0894 | 27851.8879 | 114993.5623 | 73428.1453 | 60743.3091 | 45234.45 |  |  | 73428.1453
Revenue Support | £/annum | 0 | 0 | 0 | 0 | 0 | 0 | 0
Total | £/annum | 59931.5278 | 93238.1754 | 35345.946 | 120186.9688 | 77967.1962 | 66604.7803 | 51095.9212 |  |  | 77967.1962
Operating Energy Savings
|  |  |  | Coal | Electricity | Heating Oil | LPG | Mains Gas |  |  | Heating Oil
Annual Savings using Chip |  |  |  | -7319.9128 | 78743.9217 | 37178.5046 | 24493.6685 | 8984.8093 |  |  | 37178.5046
Annual Savings using Pellets |  |  |  | -40626.5604 | 45437.2741 | 3871.857 | -8812.9791 | -24321.8382 |  |  | 3871.857
Paybacks
Simple Payback -chip | Years |  |  | -23.508 | 2.1853 | 4.6284 | 7.0254 | 19.152 |  |  | 4.6284
SimplePayback - woodpellet | Years |  |  | -4.2356 | 3.7871 | 44.443 | -19.5254 | -7.075 |  |  | 44.443

## Useful Fuel Tables
Net CV's of Fuel |  |  |  |  | Solid Material | [5 empty] | Woodchip |  |  | Logs
MC | Wood | SRC Willow | Miscanthus | Wheat straw | Hardwood density | Softwood density | Mixed | Hardwood energy density | Softwood energy density | Mixed | Hardwood chip energy density | Softwood chip energy density | Mixed chip energy density | Hardwood log (stacked) energy density | Softwood log (stacked) energy density
% | GJ/t | GJ/t | GJ/t | GJ/t | kg/m3 | kg/m3 | kg/m4 | GJ/m3 | GJ/m3 | GJ/m3 | GJ/m3 | GJ/m3 | GJ/m3 | GJ/m3 | GJ/m3
0% | 18.6 | 18.5 | 17.86 | 17.206 | 550 | 410 | 480 | 10.23 | 7.626 | 8.928 | 3.7889 | 2.8244 | 3.3067 | 6.8658 | 5.1181
5% | 17.5479 | 17.445 | 16.837 | 16.2157 | 578.9474 | 431.5789 | 505.2632 | 10.1593 | 7.5733 | 8.8663 | 3.7627 | 2.8049 | 3.2838 | 6.8183 | 5.0828
10% | 16.4958 | 16.39 | 15.814 | 15.2254 | 611.1111 | 455.5556 | 533.3333 | 10.0808 | 7.5148 | 8.7978 | 3.7336 | 2.7832 | 3.2584 | 6.7656 | 5.0435
15% | 15.4437 | 15.335 | 14.791 | 14.2351 | 647.0588 | 482.3529 | 564.7059 | 9.993 | 7.4493 | 8.7211 | 3.7011 | 2.759 | 3.2301 | 6.7067 | 4.9995
20% | 14.3916 | 14.28 | 13.768 | 13.2448 | 687.5 | 512.5 | 600 | 9.8942 | 7.3757 | 8.635 | 3.6645 | 2.7317 | 3.1981 | 6.6404 | 4.9501
25% | 13.3395 | 13.225 | 12.745 | 12.2545 | 733.3333 | 546.6667 | 640 | 9.7823 | 7.2923 | 8.5373 | 3.6231 | 2.7008 | 3.162 | 6.5653 | 4.8941
30% | 12.2874 | 12.17 | 11.722 | 11.2642 | 785.7143 | 585.7143 | 685.7143 | 9.6544 | 7.1969 | 8.4256 | 3.5757 | 2.6655 | 3.1206 | 6.4795 | 4.8301
35% | 11.2353 | 11.115 | 10.699 | 10.2739 | 846.1538 | 630.7692 | 738.4615 | 9.5068 | 7.0869 | 8.2968 | 3.521 | 2.6248 | 3.0729 | 6.3804 | 4.7563
40% | 10.1832 | 10.06 | 9.676 | 9.2836 | 916.6667 | 683.3333 | 800 | 9.3346 | 6.9585 | 8.1466 | 3.4573 | 2.5772 | 3.0172 | 6.2648 | 4.6701
45% | 9.1311 | 9.005 | 8.653 | 8.2933 | 1000 | 745.4545 | 872.7273 | 9.1311 | 6.8068 | 7.969 | 3.3819 | 2.521 | 2.9515 | 6.1283 | 4.5683
50% | 8.079 | 7.95 | 7.63 | 7.303 | 1100 | 820 | 960 | 8.8869 | 6.6248 | 7.7558 | 3.2914 | 2.4536 | 2.8725 | 5.9644 | 4.4462
55% | 7.0269 | 6.895 | 6.607 | 6.3127 | 1222.2222 | 911.1111 | 1066.6667 | 8.5884 | 6.4023 | 7.4954 | 3.1809 | 2.3712 | 2.7761 | 5.764 | 4.2968
60% | 5.9748 | 5.84 | 5.584 | 5.3224 | 1375 | 1025 | 1200 | 8.2154 | 6.1242 | 7.1698 | 3.0427 | 2.2682 | 2.6555 | 5.5137 | 4.1102
65% | 4.9227 | 4.785 | 4.561 | 4.3321 | 1571.4286 | 1171.4286 | 1371.4286 | 7.7357 | 5.7666 | 6.7511 | 2.8651 | 2.1358 | 2.5004 | 5.1917 | 3.8702
Fuel Required |  |  | Boiler Efficiency = | 85% | Land required
Heat demand pa /kWh | Mixed ODT | Mixed ODT chips | Mixed chips @ 30% MC | Mixed chips @ 30% MC | Forestry @ 30% MC | SRC @ 30% MC | Miscanthus @ 25% MC
kWh | tonne | m3 | tonne | m3 | ha | ha | ha
20000 | 4.5541 | 25.6167 | 6.8937 | 27.144 | 2.4128 | 0.45575 | 0.32592
140000 | 31.8786 | 179.3169 | 48.256 | 190.0081 | 16.8896 | 3.1903 | 2.2814
400000 | 91.0816 | 512.334 | 137.8744 | 542.8804 | 48.256 | 9.115 | 6.5184
660000 | 150.2846 | 845.351 | 227.4927 | 895.7526 | 79.6225 | 15.0398 | 10.7553
360000 | 81.9734 | 461.1006 | 124.0869 | 488.5923 | 43.4304 | 8.2035 | 5.8666
600000 | 136.6224 | 768.5009 | 206.8116 | 814.3206 | 72.384 | 13.6725 | 9.7776
1000000 | 227.704 | 1280.8349 | 344.6859 | 1357.2009 | 120.6401 | 22.7876 | 16.296
4200000 | 956.3567 | 5379.5066 | 1447.681 | 5700.2439 | 506.6883 | 95.7078 | 68.4431
16000000 | 3643.2638 | 20493.3586 | 5514.9752 | 21715.2147 | 1930.2413 | 364.6011 | 260.7357
Forestry residues output | Forestry residues output | SRC output | SRC output | Miscanthus output | Miscanthus output | Solid wood to chip | Solid wood to log
odt/ha | t/ha @30%MC | odt/ha | t/ha @30%MC | odt/ha | t/ha @25% MC | ratio | ratio
2 | 2.8571 | 9 | 12.8571 | 13 | 17.3333 | 2.7 | 1.49
Equivalents
|  |  | tonnes of woodchip | m3 of woodchip | tonnes of pellets | m3 of woodpellets
1000 | litres of oil |  | 3.6427 | 8.8881 | 2.4193 | 3.3852
1000 | kWh of mains gas |  | 0.32042 | 1.2943 | 0.21281 | 0.3274
Note on F6: ahm56472: from Phyllis website: http://www.ecn.nl/phyllis ID no.: 568
Note on F41: ahm56472: @ 35 % MC
Note on G6: ahm56472: from Phyllis website: http://www.ecn.nl/phyllis ID no.: 424
Note on G41: ahm56472: @ 35 % MC
Note on I41: ahm56472: @ 8% MC
Note on J41: ahm56472: @ 8% MC