## required inputs
| Required Data | Graphical User Input Data | Data Available in Default Libraries | Calculated Values
House | Location | Province
City
Urban, Rural, Suburban
| Layout | Number of Storeys | Plan Shape
| Size | Floor area (not incl. basement) |  | House Volume
Wall, Floor, Roof Surface Area
Envelope Construction | Wall, Floor, Roof |  | RSI/R Values
Roof Shape
| Windows | Window Area | Location
RSI/R Values
Optical Properties
| Foundation | Configuration: basement, slab-on-grade (no basement), crawl space, or walkout | RSI/R Values
Soil Properties
Insulation Placement
Operations | Infiltration |  | Blower door inputs
| Controls | Heating Temperature Setpoint | Location of thermostat
|  | Cooling Temperature Setpoint | Duration of heating and cooling seasons
Setbacks: Time and Temperature
Heated Basement or Attic?
| Internal Gains | Number of Occupants | Ages
Hours typically at home
HVAC and DHW Equipment | Heating Equipment | Type | Efficiency | Capacity
|  | Fuel | Existence of Pilot Light?
|  | Age | Fan Power
| Cooling Equipment | Existence (Central or window unit)? | COP | Capacity
| Mechanical Ventilation | Existence of HRV | Effectiveness
| Domestic Hot Water | Number of Tanks | Efficiency
|  | Location of Tanks | Draw schedule
|  | Size of Tanks | Heat Injector Power
|  | Fuel Type | Hot Water Supply T
Tank Insulation RSI
Low-flow Shower Heads?
Pilot Light?
Note on B23: This input will represent 80% of the home’s heating needs. If there are 2 or 3 mixed fuel systems, the user will be referred to an EGH delivery agent.
Note on E23: based on house size
Note on E26: based on house size

## house geometry
Building Area (m2) | A | user input value
Base Area (m2) | Abase
1 storey | A
1.5 storey | 0.571 * A
2 storey | 0.5 * A
2.5 storey | 0.364 * A
3 storey | 0.333 * A
Building Length (m) | L
Abase ≤ 100 | 10
100 < Abase ≤ 144 | 12
Abase > 144 | 15
Building Width (m) | W
Abase / L
Building Height (m) | H
1 storey | 2.6
1.5 storey | 2.6
2 storey | 5.2
2.5 storey | 5.2
3 storey | 7.8
Wall Surface Area (m2) | Awall
2*(L*H) + 2*(W*H)
Basement Height (m) | Hbsm
full basement | 2.6
crawl space | 1
no basement | 1 | no basement zone is modelled, bsm referenced from main zone
walk-out | 2.6
Basement Depth (m) | Dbsm
full basement | 2
crawl space | 0.65
no basement | 0.05
walk-out | 2
Window Area |  |  |  | Awindow
typical | evenly distributed | single |  | 0.025 * A
|  | end unit |  | 0.033 * A
|  | middle unit | front/back windows | 0.05 * A
| mostly front & back | single | front/back windows | 0.04 * A
|  |  | right/left windows | 0.01 * A
|  | end unit | front/back windows | 0.04 * A
|  |  | right window | 0.02 * A
|  | middle unit | front/back windows | 0.05 * A
lots of windows | evenly distributed | single |  | 0.0375 * A
|  | end unit |  | 0.05 * A
|  | middle unit | front/back windows | 0.075 * A
| mostly front & back | single | front/back windows | 0.06 * A
|  |  | right/left windows | 0.015 * A
|  | end unit | front/back windows | 0.06 * A
|  |  | right window | 0.03 * A
|  | middle unit | front/back windows | 0.075 * A
Window Height (m) | Hwin
2
Window Width (m) | Wwin
Awindow / HWin
Attic Height (m) | Hroof
2
Note on B25: jpurdy: These values directly translate to the bsm input, except for this case. The maximum size of the basement in BASESIMP is 12m x 12m.
Note on B42: jpurdy: For the .bsm file, this value is defined as 2.5m.
x (width)
z (height)
y (length)

## climate data
[16 empty] | Early Winter |  |  |  |  | Spring |  |  |  |  | Summer |  |  |  |  | Fall |  |  |  |  | Late Winter
Region | City | Latitude | Longitude | Time Zone | Longitude Difference | Weather File | Ground Reflectivity | Water Table Depth | Degree Days | Tg, avg (bsTGavg) | Tg, amp (bsTGamp) | Ps (bsTGps) | Altitude | TDH | TDC | Typical Week | Day | Month | Cooling Mutiplier | Heating Multiplier | Typical Week | Day | Month | Cooling Mutiplier | Heating Multiplier | Typical Week | Day | Month | Cooling Mutiplier | Heating Multiplier | Typical Week | Day | Month | Cooling Mutiplier | Heating Multiplier | Typical Week | Day | Month | Cooling Mutiplier | Heating Multiplier
Newfoundland | Battle Harbour | 52.25 | 55.6 | 4 | 4.4 | stjohns.cwec |  | 8 | 4804 | 6.7 | 8.0125 | 0.64826 | 8 | -23 | 15.8 | 2003-03-04 | 4 | 3 | 1 | 10.84 | 2003-05-03 | 3 | 5 | 1 | 12.2 | 2003-07-06 | 6 | 7 | 13.28 | 12.03 | 2003-10-27 | 27 | 10 | 1 | 12.39 | 2003-12-22 | 22 | 12 | 1 | 1.4
| Bonavista | 48.67 | 53.12 | 4 | 6.88 | stjohns.cwec |  | 8 | 5010 | 7.5324 | 7.2186 | 0.6999 | 27 | -14 | 21.5 | 2003-03-04 | 4 | 3 | 1 | 10.84 | 2003-05-03 | 3 | 5 | 1 | 12.2 | 2003-07-06 | 6 | 7 | 13.28 | 12.03 | 2003-10-27 | 27 | 10 | 1 | 12.39 | 2003-12-22 | 22 | 12 | 1 | 1.4
| Cartwright | 53.7 | 57.03 | 4 | 2.97 | stjohns.cwec |  | 8 | 4804 | 6.7 | 8.0125 | 0.64826 | 14 | -26 | 21.3 | 2003-03-04 | 4 | 3 | 1 | 10.84 | 2003-05-03 | 3 | 5 | 1 | 12.2 | 2003-07-06 | 6 | 7 | 13.28 | 12.03 | 2003-10-27 | 27 | 10 | 1 | 12.39 | 2003-12-22 | 22 | 12 | 1 | 1.4
| Corner Brook | 49.22 | 57.4 | 4 | 2.6 | stephenville.cwec |  | 8 | 4783 | 7.7988 | 9.1697 | 0.58725 | 26 | -16 | 21.5 | 2003-03-04 | 4 | 3 | 1 | 13.1 | 2003-04-26 | 26 | 4 | 1 | 18.45 | 2003-08-17 | 17 | 8 | 11.2 | 13.85 | 2003-11-17 | 17 | 11 | 1 | 11.38 | 2003-12-22 | 22 | 12 | 1 | 1.38
| Gander | 48.95 | 54.57 | 4 | 5.43 | stjohns.cwec |  | 8 | 5039 | 7.2257 | 8.8781 | 0.56439 | 151 | -18 | 24.2 | 2003-03-04 | 4 | 3 | 1 | 10.84 | 2003-05-03 | 3 | 5 | 1 | 12.2 | 2003-07-06 | 6 | 7 | 13.28 | 12.03 | 2003-10-27 | 27 | 10 | 1 | 12.39 | 2003-12-22 | 22 | 12 | 1 | 1.4
| Happy Valley - Goose Bay | 53.32 | 60.42 | 4 | -0.42 | goosebay.cwec |  | 8 | 6522 | 4.6967 | 10.2716 | 0.48882 | 49 | -29 | 24.9 | 2003-03-04 | 4 | 3 | 1 | 10.74 | 2003-05-03 | 3 | 5 | 1 | 13.61 | 2003-08-31 | 31 | 8 | 14.29 | 11.23 | 2003-11-17 | 17 | 11 | 1 | 10.89 | 2003-12-22 | 22 | 12 | 1 | 1.42
| Hopedale | 55.45 | 60.22 | 4 | -0.22 | schefferville.cwec |  | 8 | 8229 | 1.5486 | 8.6694 | 0.5231 | 8 | -28 | 18.5 | 2003-03-04 | 4 | 3 | 1 | 13.1 | 2003-04-26 | 26 | 4 | 1 | 18.45 | 2003-08-17 | 17 | 8 | 11.2 | 13.85 | 2003-11-17 | 17 | 11 | 1 | 11.38 | 2003-12-22 | 22 | 12 | 1 | 1.38
| St John's | 47.62 | 52.73 | 4 | 7.27 | stjohns.cwec |  | 8 | 4804 | 7.6014 | 7.905 | 0.64826 | 140 | -14 | 22.8 | 2003-03-04 | 4 | 3 | 1 | 10.84 | 2003-05-03 | 3 | 5 | 1 | 12.2 | 2003-07-06 | 6 | 7 | 13.28 | 12.03 | 2003-10-27 | 27 | 10 | 1 | 12.39 | 2003-12-22 | 22 | 12 | 1 | 1.4
| Stephenville | 48.53 | 58.55 | 4 | 1.45 | stephenville.cwec |  | 8 | 4783 | 7.7988 | 9.1697 | 0.58725 | 26 | -16 | 21.5 | 2003-03-04 | 4 | 3 | 1 | 13.1 | 2003-04-26 | 26 | 4 | 1 | 18.45 | 2003-08-17 | 17 | 8 | 11.2 | 13.85 | 2003-11-17 | 17 | 11 | 1 | 11.38 | 2003-12-22 | 22 | 12 | 1 | 1.38
| Wabush | 52.93 | 66.87 | 4 | -6.87 | goosebay.cwec |  | 8 | 6522 | 4.9 | 10.3791 | 0.48882 | 551 | -34 | 22 | 2003-03-04 | 4 | 3 | 1 | 10.74 | 2003-05-03 | 3 | 5 | 1 | 13.61 | 2003-08-31 | 31 | 8 | 14.29 | 11.23 | 2003-11-17 | 17 | 11 | 1 | 10.89 | 2003-12-22 | 22 | 12 | 1 | 1.42
P.E.I. | Charlottetown | 46.28 | 63.13 | 4 | -3.13 | charlottetown.cwec |  | 8 | 4623 | 8.1767 | 11.3517 | 0.54259 | 54 | -19 | 24.9 | 2003-02-19 | 19 | 2 | 1 | 11.32 | 2003-05-31 | 31 | 5 | 23.2 | 33.7 | 2003-08-24 | 24 | 8 | 22.05 | 13.08 | 2003-11-03 | 3 | 11 | 1 | 13.01 | 2003-12-22 | 22 | 12 | 1 | 1.39
| Summerside | 46.43 | 63.83 | 4 | -3.83 | charlottetown.cwec |  | 8 | 4600 | 8.3806 | 11.5936 | 0.53807 | 24 | -18 | 24.7 | 2003-02-19 | 19 | 2 | 1 | 11.32 | 2003-05-31 | 31 | 5 | 23.2 | 33.7 | 2003-08-24 | 24 | 8 | 22.05 | 13.08 | 2003-11-03 | 3 | 11 | 1 | 13.01 | 2003-12-22 | 22 | 12 | 1 | 1.39
Nova Scotia | Greenwood | 44.98 | 64.92 | 4 | -4.92 | halifax.cwec |  | 8 | 4130 | 9.2737 | 11.5722 | 0.47378 | 28 | -16 | 26.8 | 2003-02-05 | 5 | 2 | 1 | 12.16 | 2003-04-26 | 26 | 4 | 1 | 12.16 | 2003-07-27 | 27 | 7 | 12.69 | 19.36 | 2003-11-03 | 3 | 11 | 1 | 12.38 | 2003-12-22 | 22 | 12 | 1 | 1.41
| Sable Island | 43.93 | 60.02 | 4 | -0.02 | halifax.cwec |  | 8 | 4123 | 8.2506 | 11.6018 | 0.52184 | 4 | -8 | 20.3 | 2003-02-05 | 5 | 2 | 1 | 12.16 | 2003-04-26 | 26 | 4 | 1 | 12.16 | 2003-07-27 | 27 | 7 | 12.69 | 19.36 | 2003-11-03 | 3 | 11 | 1 | 12.38 | 2003-12-22 | 22 | 12 | 1 | 1.41
| Halifax/Shearwater | 44.63 | 63.5 | 4 | -3.5 | halifax.cwec |  | 8 | 4123 | 8.2506 | 11.6018 | 0.52184 | 145 | -15 | 23.8 | 2003-02-05 | 5 | 2 | 1 | 12.16 | 2003-04-26 | 26 | 4 | 1 | 12.16 | 2003-07-27 | 27 | 7 | 12.69 | 19.36 | 2003-11-03 | 3 | 11 | 1 | 12.38 | 2003-12-22 | 22 | 12 | 1 | 1.41
| Sydney | 46.17 | 60.05 | 4 | -0.05 | sydney.cwec |  | 8 | 4459 | 8.2844 | 10.314 | 0.61411 | 62 | -16 | 25.4 | 2003-03-04 | 4 | 3 | 1 | 11.36 | 2003-05-31 | 31 | 5 | 10.98 | 25.86 | 2003-06-06 | 6 | 6 | 9.44 | 21.97 | 2003-10-27 | 27 | 10 | 1 | 18.11 | 2003-12-22 | 22 | 12 | 1 | 1.251
| Truro | 45.37 | 63.27 | 4 | -3.27 | sydney.cwec |  | 8 | 4704 | 8.4928 | 10.7107 | 0.52806 | 40 | -20 | 25 | 2003-03-04 | 4 | 3 | 1 | 11.36 | 2003-05-31 | 31 | 5 | 10.98 | 25.86 | 2003-06-06 | 6 | 6 | 9.44 | 21.97 | 2003-10-27 | 27 | 10 | 1 | 18.11 | 2003-12-22 | 22 | 12 | 1 | 1.251
| Yarmouth | 43.83 | 66.08 | 4 | -6.08 | halifax.cwec |  | 8 | 4024 | 9.0097 | 9.4361 | 0.56245 | 43 | -12 | 21.4 | 2003-02-05 | 5 | 2 | 1 | 12.16 | 2003-04-26 | 26 | 4 | 1 | 12.16 | 2003-07-27 | 27 | 7 | 12.69 | 19.36 | 2003-11-03 | 3 | 11 | 1 | 12.38 | 2003-12-22 | 22 | 12 | 1 | 1.41
New Brunswick | Chatham | 47.98 | 66.33 | 4 | -6.33 | saintjohn.cwec |  | 8 | 4884 | 7.9166 | 12.1649 | 0.448 | 31 | -22 | 28.1 | 2003-03-04 | 4 | 3 | 1 | 11.43 | 2003-05-17 | 17 | 5 | 1 | 20.32 | 2003-07-06 | 6 | 7 | 14.36 | 10.83 | 2003-10-27 | 27 | 10 | 1 | 15.83 | 2003-12-22 | 22 | 12 | 1 | 1.51
| Edmunston | 47.02 | 65.45 | 4 | -5.45 | fredericton.cwec |  | 8 | 4699 | 8.4299 | 12.3868 | 0.4125 | 31 | -22 | 28.2 | 2003-02-19 | 19 | 2 | 1 | 11.44 | 2003-05-03 | 3 | 5 | 16.09 | 16.14 | 2003-07-20 | 20 | 7 | 13.18 | 17.55 | 2003-11-17 | 17 | 11 | 1 | 11.22 | 2003-12-22 | 22 | 12 | 1 | 1.32
| Fredericton | 45.87 | 66.53 | 4 | -6.53 | fredericton.cwec |  | 8 | 4699 | 8.4299 | 12.3868 | 0.4125 | 20 | -22 | 28.2 | 2003-02-19 | 19 | 2 | 1 | 11.44 | 2003-05-03 | 3 | 5 | 16.09 | 16.14 | 2003-07-20 | 20 | 7 | 13.18 | 17.55 | 2003-11-17 | 17 | 11 | 1 | 11.22 | 2003-12-22 | 22 | 12 | 1 | 1.32
| Moncton | 46.12 | 64.68 | 4 | -4.68 | fredericton.cwec |  | 8 | 4709 | 8.0724 | 11.6008 | 0.47111 | 71 | -21 | 26.4 | 2003-02-19 | 19 | 2 | 1 | 11.44 | 2003-05-03 | 3 | 5 | 16.09 | 16.14 | 2003-07-20 | 20 | 7 | 13.18 | 17.55 | 2003-11-17 | 17 | 11 | 1 | 11.22 | 2003-12-22 | 22 | 12 | 1 | 1.32
| Saint John | 45.32 | 65.88 | 4 | -5.88 | saintjohn.cwec |  | 8 | 4771 | 7.9461 | 10.3914 | 0.49151 | 109 | -20 | 24 | 2003-03-04 | 4 | 3 | 1 | 11.43 | 2003-05-17 | 17 | 5 | 1 | 20.32 | 2003-07-06 | 6 | 7 | 14.36 | 10.83 | 2003-10-27 | 27 | 10 | 1 | 15.83 | 2003-12-22 | 22 | 12 | 1 | 1.51
Quebec | Bagotville | 48.33 | 71 | 5 | -11 | quebec.cwec |  | 8 | 5776 | 6.2112 | 12.6017 | 0.41139 | 159 | -28 | 26.7 | 2003-02-12 | 12 | 2 | 1 | 11.68 | 2003-04-19 | 19 | 4 | 1 | 12.62 | 2003-08-10 | 10 | 8 | 14.33 | 21.83 | 2003-11-03 | 3 | 11 | 1 | 13.4 | 2003-12-22 | 22 | 12 | 1 | 1.41
| Kuujjuarapik (Poste de la Baleine) | 55.28 | 77.77 | 5 | -17.77 | schefferville.cwec |  | 8 | 8225 | 1.7783 | 8.3565 | 0.6616 | 12 | -34 | 21.3 | 2003-01-22 | 22 | 1 | 1 | 9.81 | 2003-04-26 | 26 | 4 | 1 | 11.98 | 2003-07-27 | 27 | 7 | 13.84 | 17.33 | 2003-11-17 | 17 | 11 | 1 | 12.12 | 2003-12-22 | 22 | 12 | 1 | 1.34
| Kuujuaq | 58.1 | 68.42 | 5 | -8.42 | schefferville.cwec |  | 8 | 8460 | 0.85256 | 8.4045 | 0.60667 | 37 | -35 | 20.5 | 2003-01-22 | 22 | 1 | 1 | 9.81 | 2003-04-26 | 26 | 4 | 1 | 11.98 | 2003-07-27 | 27 | 7 | 13.84 | 17.33 | 2003-11-17 | 17 | 11 | 1 | 12.12 | 2003-12-22 | 22 | 12 | 1 | 1.34
| Mont Joli | 48.6 | 68.22 | 5 | -8.22 | quebec.cwec |  | 8 | 5080 | 7.4967 | 12.9656 | 0.40342 | 52 | -22 | 24.6 | 2003-02-12 | 12 | 2 | 1 | 11.68 | 2003-04-19 | 19 | 4 | 1 | 12.62 | 2003-08-10 | 10 | 8 | 14.33 | 21.83 | 2003-11-03 | 3 | 11 | 1 | 13.4 | 2003-12-22 | 22 | 12 | 1 | 1.41
| Montreal/Dorval | 45.47 | 73.75 | 5 | -13.75 | montreal.cwec |  | 8 | 4471 | 8.9371 | 14.3083 | 0.39105 | 36 | -22 | 28.1 | 2003-02-12 | 12 | 2 | 1 | 10.69 | 2003-04-26 | 26 | 4 | 9.33 | 11.98 | 2003-07-27 | 27 | 7 | 14.21 | 15.89 | 2003-10-27 | 27 | 10 | 1 | 13.5 | 2003-12-22 | 22 | 12 | 1 | 1.46
| Nitchequon | 53.2 | 70.9 | 5 | -10.9 | schefferville.cwec |  | 8 | 8229 | 1.5486 | 8.6694 | 0.5231 | 536 | -35 | 20.4 | 2003-01-22 | 22 | 1 | 1 | 9.81 | 2003-04-26 | 26 | 4 | 1 | 11.98 | 2003-07-27 | 27 | 7 | 13.84 | 17.33 | 2003-11-17 | 17 | 11 | 1 | 12.12 | 2003-12-22 | 22 | 12 | 1 | 1.34
| Quebec | 46.8 | 71.38 | 5 | -11.38 | quebec.cwec |  | 8 | 5080 | 7.4967 | 12.9656 | 0.40342 | 73 | -24 | 26.9 | 2003-02-12 | 12 | 2 | 1 | 11.68 | 2003-04-19 | 19 | 4 | 1 | 12.62 | 2003-08-10 | 10 | 8 | 14.33 | 21.83 | 2003-11-03 | 3 | 11 | 1 | 13.4 | 2003-12-22 | 22 | 12 | 1 | 1.41
| Riviere-du-Loup | 47.8 | 69.55 | 5 | -9.55 | quebec.cwec |  | 8 | 5080 | 7.4967 | 12.9656 | 0.40342 | 148 | -23 | 24.5 | 2003-02-12 | 12 | 2 | 1 | 11.68 | 2003-04-19 | 19 | 4 | 1 | 12.62 | 2003-08-10 | 10 | 8 | 14.33 | 21.83 | 2003-11-03 | 3 | 11 | 1 | 13.4 | 2003-12-22 | 22 | 12 | 1 | 1.41
| Schefferville | 45.52 | 73.42 | 5 | -13.42 | schefferville.cwec |  | 8 | 8229 | 1.5486 | 8.6694 | 0.5231 | 521 | -35 | 20.8 | 2003-01-22 | 22 | 1 | 1 | 9.81 | 2003-04-26 | 26 | 4 | 1 | 11.98 | 2003-07-27 | 27 | 7 | 13.84 | 17.33 | 2003-11-17 | 17 | 11 | 1 | 12.12 | 2003-12-22 | 22 | 12 | 1 | 1.34
| Sept-Iles | 46.05 | 74.28 | 5 | -14.28 | quebec.cwec |  | 8 | 6135 | 5.5328 | 9.5605 | 0.4671 | 55 | -26 | 20.6 | 2003-02-12 | 12 | 2 | 1 | 11.68 | 2003-04-19 | 19 | 4 | 1 | 12.62 | 2003-08-10 | 10 | 8 | 14.33 | 21.83 | 2003-11-03 | 3 | 11 | 1 | 13.4 | 2003-12-22 | 22 | 12 | 1 | 1.41
| Sherbrooke | 54.8 | 66.82 | 5 | -6.82 | montreal.cwec |  | 8 | 5242 | 7.7039 | 12.0812 | 0.39476 | 241 | -26 | 26.8 | 2003-02-12 | 12 | 2 | 1 | 10.69 | 2003-04-26 | 26 | 4 | 9.33 | 11.98 | 2003-07-27 | 27 | 7 | 14.21 | 15.89 | 2003-10-27 | 27 | 10 | 1 | 13.5 | 2003-12-22 | 22 | 12 | 1 | 1.46
| St. Hubert | 50.22 | 66.27 | 5 | -6.27 | montreal.cwec |  | 8 | 4471 | 8.9371 | 14.3083 | 0.39105 | 27 | -22 | 28.5 | 2003-02-12 | 12 | 2 | 1 | 10.69 | 2003-04-26 | 26 | 4 | 9.33 | 11.98 | 2003-07-27 | 27 | 7 | 14.21 | 15.89 | 2003-10-27 | 27 | 10 | 1 | 13.5 | 2003-12-22 | 22 | 12 | 1 | 1.46
| Val d'Or | 48.07 | 77.78 | 5 | -17.78 | quebec.cwec |  | 8 | 6146 | 5.7429 | 12.2711 | 0.4167 | 337 | -30 | 26.4 | 2003-02-12 | 12 | 2 | 1 | 11.68 | 2003-04-19 | 19 | 4 | 1 | 12.62 | 2003-08-10 | 10 | 8 | 14.33 | 21.83 | 2003-11-03 | 3 | 11 | 1 | 13.4 | 2003-12-22 | 22 | 12 | 1 | 1.41
Ontario | Atikokan | 48.75 | 91.62 | 6 | -16.62 | winnipeg.cwec |  | 8 | 5889 | 6.2817 | 15.0434 | 0.38294 | 393 | -33 | 26.8 | 2003-01-29 | 29 | 1 | 1 | 10.09 | 2003-05-24 | 24 | 5 | 10.3 | 32.74 | 2003-09-07 | 7 | 9 | 10.37 | 13.55 | 2003-10-27 | 27 | 10 | 1 | 17.89 | 2003-12-22 | 22 | 12 | 1 | 1.44
| Big Trout Lake | 53.83 | 89.87 | 6 | -14.87 | thunderbay.cwec |  | 8 | 7680 | 2.6108 | 12.094 | 0.46558 | 224 | -34 | 24.1 | 2003-03-04 | 4 | 3 | 1 | 10.94 | 2003-05-17 | 17 | 5 | 21.85 | 23.42 | 2003-07-06 | 6 | 7 | 11.38 | 18.68 | 2003-10-27 | 27 | 10 | 1 | 20.93 | 2003-12-22 | 22 | 12 | 1 | 1.34
| Kapuskasing | 49.42 | 82.47 | 5 | -7.47 | thunderbay.cwec |  | 8 | 5746 | 6.3337 | 12.0573 | 0.42469 | 227 | -32 | 26.9 | 2003-03-04 | 4 | 3 | 1 | 10.94 | 2003-05-17 | 17 | 5 | 21.85 | 23.42 | 2003-07-06 | 6 | 7 | 11.38 | 18.68 | 2003-10-27 | 27 | 10 | 1 | 20.93 | 2003-12-22 | 22 | 12 | 1 | 1.34
| Kenora | 49.78 | 94.37 | 6 | -19.37 | winnipeg.cwec |  | 8 | 5889 | 6.2817 | 15.0434 | 0.38294 | 411 | -30 | 27 | 2003-01-29 | 29 | 1 | 1 | 10.09 | 2003-05-24 | 24 | 5 | 10.3 | 32.74 | 2003-09-07 | 7 | 9 | 10.37 | 13.55 | 2003-10-27 | 27 | 10 | 1 | 17.89 | 2003-12-22 | 22 | 12 | 1 | 1.44
| Kingston | 44.12 | 77.53 | 5 | -2.53 | trenton.cwec |  | 8 | 4266 | 9.107 | 13.4693 | 0.46729 | 114 | -20 | 27.1 | 2003-03-04 | 4 | 3 | 1 | 13.14 | 2003-05-03 | 3 | 5 | 21.26 | 16.03 | 2003-08-24 | 24 | 8 | 16.62 | 13.67 | 2003-10-27 | 27 | 10 | 1 | 12.88 | 2003-12-22 | 22 | 12 | 1 | 1.4
| London | 43.03 | 81.15 | 5 | -6.15 | london.cwec |  | 8 | 4068 | 9.6668 | 13.2057 | 0.41576 | 278 | -17 | 28.2 | 2003-02-12 | 12 | 2 | 1 | 12.19 | 2003-05-03 | 3 | 5 | 10.3 | 28.23 | 2003-08-17 | 17 | 8 | 15.67 | 14.01 | 2003-10-20 | 20 | 10 | 1 | 15.69 | 2003-12-22 | 22 | 12 | 1 | 1.33
| Muskoka | 44.97 | 79.3 | 5 | -4.3 | muskoka.cwec |  | 8 | 4837 | 8.1234 | 12.4544 | 0.42013 | 282 | -24 | 26.8 | 2003-02-19 | 19 | 2 | 1 | 11.3 | 2003-05-17 | 17 | 5 | 11.26 | 19.52 | 2003-08-31 | 31 | 8 | 19.13 | 14.19 | 2003-10-10 | 10 | 11 | 1 | 11.83 | 2003-12-22 | 22 | 12 | 1 | 1.51
| North Bay | 46.35 | 79.43 | 5 | -4.43 | north_bay.cwec |  | 8 | 5318 | 7.1737 | 12.5644 | 0.40745 | 371 | -25 | 25.6 | 2003-02-05 | 5 | 2 | 1 | 10.51 | 2003-05-10 | 10 | 5 | 1 | 15.8 | 2003-08-31 | 31 | 8 | 18.37 | 13.86 | 2003-10-13 | 13 | 10 | 1 | 16.34 | 2003-12-22 | 22 | 12 | 1 | 1.39
| Ottawa | 45.32 | 75.67 | 5 | -0.67 | ottawa.cwec |  | 8 | 4673 | 8.681 | 14.0919 | 0.3825 | 114 | -22 | 28.5 | 2003-02-12 | 12 | 2 | 1 | 11.52 | 2003-05-10 | 10 | 5 | 25.7 | 34.14 | 2003-06-22 | 22 | 6 | 15.81 | 10.12 | 2003-10-27 | 27 | 10 | 1 | 13.56 | 2003-12-22 | 22 | 12 | 1 | 1.32
| Sault Ste. Marie | 46.48 | 84.5 | 5 | -9.5 | sault_ste_marie.cwec |  | 8 | 5180 | 7.6052 | 11.5608 | 0.48742 | 192 | -22 | 26.1 | 2003-03-04 | 4 | 3 | 1 | 11.73 | 2003-04-26 | 26 | 4 | 15.58 | 14.15 | 2003-07-06 | 6 | 7 | 20.44 | 13.35 | 2003-11-10 | 10 | 11 | 1 | 12.3 | 2003-12-22 | 22 | 12 | 1 | 1.55
| Simcoe | 42.5 | 80 | 5 | -5 | london.cwec |  | 8 | 3962 | 9.8358 | 13.38 | 0.41093 | 241 | -16 | 28.4 | 2003-02-12 | 12 | 2 | 1 | 12.19 | 2003-05-03 | 3 | 5 | 10.3 | 28.23 | 2003-08-17 | 17 | 8 | 15.67 | 14.01 | 2003-10-20 | 20 | 10 | 1 | 15.69 | 2003-12-22 | 22 | 12 | 1 | 1.33
| Sudbury | 46.62 | 80.8 | 5 | -5.8 | north_bay.cwec |  | 8 | 5447 | 7.0422 | 12.931 | 0.41475 | 348 | -26 | 27 | 2003-02-05 | 5 | 2 | 1 | 10.51 | 2003-05-10 | 10 | 5 | 1 | 15.8 | 2003-08-31 | 31 | 8 | 18.37 | 13.86 | 2003-10-13 | 13 | 10 | 1 | 16.34 | 2003-12-22 | 22 | 12 | 1 | 1.39
| Thunder Bay | 48.37 | 89.32 | 5 | -14.32 | thunderbay.cwec |  | 8 | 5746 | 6.3337 | 12.0573 | 0.42469 | 199 | -28 | 26.5 | 2003-03-04 | 4 | 3 | 1 | 10.94 | 2003-05-17 | 17 | 5 | 21.85 | 23.42 | 2003-07-06 | 6 | 7 | 11.38 | 18.68 | 2003-10-27 | 27 | 10 | 1 | 20.93 | 2003-12-22 | 22 | 12 | 1 | 1.34
| Timmins | 48.57 | 81.37 | 5 | -6.37 | thunderbay.cwec |  | 8 | 6189 | 5.6824 | 12.4075 | 0.40863 | 295 | -31 | 27.1 | 2003-03-04 | 4 | 3 | 1 | 10.94 | 2003-05-17 | 17 | 5 | 21.85 | 23.42 | 2003-07-06 | 6 | 7 | 11.38 | 18.68 | 2003-10-27 | 27 | 10 | 1 | 20.93 | 2003-12-22 | 22 | 12 | 1 | 1.34
| Toronto | 43.67 | 79.63 | 5 | -4.63 | toronto.cwec |  | 8 | 4082 | 9.6463 | 13.2617 | 0.4192 | 173 | -17 | 28.7 | 2003-02-26 | 26 | 2 | 1 | 14.67 | 2003-04-12 | 12 | 4 | 25.23 | 13.75 | 2003-08-31 | 31 | 8 | 10.55 | 13.84 | 2003-10-13 | 13 | 10 | 10.69 | 18.73 | 2003-12-22 | 22 | 12 | 1 | 1.51
| Trenton | 44.12 | 77.53 | 5 | -2.53 | trenton.cwec |  | 8 | 4082 | 11.1 | 13.3692 | 0.4192 | 86 | -20 | 27.1 | 2003-03-04 | 4 | 3 | 1 | 13.14 | 2003-05-03 | 3 | 5 | 21.26 | 16.03 | 2003-08-24 | 24 | 8 | 16.62 | 13.67 | 2003-10-27 | 27 | 10 | 1 | 12.88 | 2003-12-22 | 22 | 12 | 1 | 1.4
| Windsor | 42.27 | 82.97 | 5 | -7.97 | windsor.cwec |  | 8 | 3590 | 10.9109 | 14.2 | 0.39185 | 190 | -15 | 29.9 | 2003-03-04 | 4 | 3 | 1 | 10.75 | 2003-05-03 | 3 | 5 | 22.51 | 13.33 | 2003-09-07 | 7 | 9 | 10.17 | 15.41 | 2003-10-06 | 6 | 10 | 9.4 | 37.72 | 2003-12-22 | 22 | 12 | 1 | 1.56
Manitoba | Brandon | 49.92 | 99.95 | 6 | -9.95 | winnipeg.cwec |  | 8 | 6037 | 5.7677 | 14.6839 | 0.36855 | 409 | -31 | 28.9 | 2003-01-29 | 29 | 1 | 1 | 10.09 | 2003-05-24 | 24 | 5 | 10.3 | 32.74 | 2003-09-07 | 7 | 9 | 10.37 | 13.55 | 2003-10-27 | 27 | 10 | 1 | 17.89 | 2003-12-22 | 22 | 12 | 1 | 1.44
| Churchill | 58.73 | 94.07 | 6 | -4.07 | churchill.cwec |  | 8 | 9213 | -0.23051 | 8.997 | 0.61516 | 29 | -36 | 22.1 | 2003-03-04 | 4 | 3 | 1 | 12.45 | 2003-04-26 | 26 | 4 | 1 | 13.49 | 2003-08-31 | 31 | 8 | 9.66 | 20.99 | 2003-11-17 | 17 | 11 | 1 | 12.75 | 2003-12-22 | 22 | 12 | 1 | 1.39
| Dauphin | 51.1 | 100.05 | 6 | -10.05 | winnipeg.cwec |  | 8 | 5889 | 6.2817 | 15.0434 | 0.38294 | 305 | -31 | 28.6 | 2003-01-29 | 29 | 1 | 1 | 10.09 | 2003-05-24 | 24 | 5 | 10.3 | 32.74 | 2003-09-07 | 7 | 9 | 10.37 | 13.55 | 2003-10-27 | 27 | 10 | 1 | 17.89 | 2003-12-22 | 22 | 12 | 1 | 1.44
| Portage la Prairie | 49.9 | 98.27 | 6 | -8.27 | winnipeg.cwec |  | 8 | 5889 | 6.2817 | 15.0434 | 0.38294 | 269 | -30 | 29.2 | 2003-01-29 | 29 | 1 | 1 | 10.09 | 2003-05-24 | 24 | 5 | 10.3 | 32.74 | 2003-09-07 | 7 | 9 | 10.37 | 13.55 | 2003-10-27 | 27 | 10 | 1 | 17.89 | 2003-12-22 | 22 | 12 | 1 | 1.44
| Le Pas | 53.97 | 101.1 | 6 | -11.1 | le_pas.cwec |  | 8 | 6852 | 4.4083 | 13.5582 | 0.40913 | 271 | -33 | 26.1 | 2003-01-22 | 22 | 1 | 1 | 11.16 | 2003-05-17 | 17 | 5 | 46.72 | 19 | 2003-09-07 | 7 | 9 | 8.12 | 12.95 | 2003-10-27 | 27 | 10 | 1 | 15.58 | 2003-12-22 | 22 | 12 | 1 | 1.53
| Thompson | 55.8 | 97.87 | 6 | -7.87 | churchill.cwec |  | 8 | 7930 | 2.6739 | 12.2322 | 0.39542 | 218 | -37 | 26.1 | 2003-03-04 | 4 | 3 | 1 | 12.45 | 2003-04-26 | 26 | 4 | 1 | 13.49 | 2003-08-31 | 31 | 8 | 9.66 | 20.99 | 2003-11-17 | 17 | 11 | 1 | 12.75 | 2003-12-22 | 22 | 12 | 1 | 1.39
| Winnipeg | 49.9 | 97.23 | 6 | -7.23 | winnipeg.cwec |  | 8 | 5889 | 6.2817 | 15.0434 | 0.38294 | 239 | -31 | 29 | 2003-01-29 | 29 | 1 | 1 | 10.09 | 2003-05-24 | 24 | 5 | 10.3 | 32.74 | 2003-09-07 | 7 | 9 | 10.37 | 13.55 | 2003-10-27 | 27 | 10 | 1 | 17.89 | 2003-12-22 | 22 | 12 | 1 | 1.44
Saskatchewan | Estevan | 49.22 | 102.97 | 6 | 2.03 | estevan.cwec |  | 8 | 5542 | 7.1045 | 13.9924 | 0.3593 | 581 | -29 | 30.2 | 2003-02-05 | 5 | 2 | 1 | 13.16 | 2003-05-05 | 5 | 4 | 18.25 | 12.1 | 2003-08-31 | 31 | 8 | 14.2 | 15.52 | 2003-10-27 | 27 | 10 | 1 | 17.37 | 2003-12-22 | 22 | 12 | 1 | 1.51
| Moose Jaw | 50.33 | 105.55 | 6 | -0.55 | regina.cwec |  | 8 | 5920 | 6.3602 | 13.936 | 0.35703 | 577 | -30 | 30.3 | 2003-02-12 | 12 | 2 | 1 | 10.3 | 2003-05-17 | 17 | 5 | 11.37 | 26.37 | 2003-08-10 | 10 | 8 | 13.51 | 11.91 | 2003-10-27 | 27 | 10 | 1 | 11.89 | 2003-12-22 | 22 | 12 | 1 | 1.4
| North Battleford | 52.77 | 108.25 | 6 | -3.25 | north_battleford.cwec |  | 8 | 6077 | 4.9752 | 13.5509 | 0.36213 | 548 | -32 | 27.9 | 2003-01-22 | 22 | 1 | 1 | 13.4 | 2003-04-26 | 26 | 4 | 331.43 | 14 | 2003-09-07 | 7 | 9 | 11.19 | 13.57 | 2003-11-17 | 17 | 11 | 1 | 11.45 | 2003-12-22 | 22 | 12 | 1 | 1.49
| Prince Albert | 53.22 | 105.68 | 6 | -0.68 | north_battleford.cwec |  | 8 | 6562 | 4.9752 | 13.5509 | 0.36213 | 428 | -34 | 27 | 2003-01-22 | 22 | 1 | 1 | 13.4 | 2003-04-26 | 26 | 4 | 331.43 | 14 | 2003-09-07 | 7 | 9 | 11.19 | 13.57 | 2003-11-17 | 17 | 11 | 1 | 11.45 | 2003-12-22 | 22 | 12 | 1 | 1.49
| Regina | 50.43 | 104.67 | 6 | 0.33 | regina.cwec |  | 8 | 5920 | 6.3602 | 13.936 | 0.35703 | 577 | -31 | 29.5 | 2003-02-12 | 12 | 2 | 1 | 10.3 | 2003-05-17 | 17 | 5 | 11.37 | 26.37 | 2003-08-10 | 10 | 8 | 13.51 | 11.91 | 2003-10-27 | 27 | 10 | 1 | 11.89 | 2003-12-22 | 22 | 12 | 1 | 1.4
| Saskatoon | 52.17 | 106.68 | 6 | -1.68 | north_battleford.cwec |  | 8 | 6077 | 5.9378 | 13.9438 | 0.35398 | 504 | -32 | 28.6 | 2003-01-22 | 22 | 1 | 1 | 13.4 | 2003-04-26 | 26 | 4 | 331.43 | 14 | 2003-09-07 | 7 | 9 | 11.19 | 13.57 | 2003-11-17 | 17 | 11 | 1 | 11.45 | 2003-12-22 | 22 | 12 | 1 | 1.49
| Swift Current | 50.28 | 107.68 | 6 | -2.68 | swift_current.cwec |  | 8 | 5482 | 6.8744 | 12.77 | 0.36036 | 818 | -29 | 29 | 2003-02-02 | 5 | 2 | 1 | 10.25 | 2003-04-12 | 12 | 4 | 10.02 | 12.14 | 2003-08-13 | 13 | 7 | 11.27 | 16.36 | 2003-10-20 | 20 | 10 | 31.87 | 21.9 | 2003-12-22 | 22 | 12 | 1 | 1.35
| Uranium City | 59.57 | 108.48 | 6 | -3.48 | churchill.cwec |  | 8 | 8210 | 2.7895 | 12.5997 | 0.41595 | 318 | -37 | 24.2 | 2003-03-04 | 4 | 3 | 1 | 12.45 | 2003-04-26 | 26 | 4 | 1 | 13.49 | 2003-08-31 | 31 | 8 | 9.66 | 20.99 | 2003-11-17 | 17 | 11 | 1 | 12.75 | 2003-12-22 | 22 | 12 | 1 | 1.39
Alberta | Calgary | 51.12 | 114.02 | 7 | -9.02 | calgary.cwec |  | 8 | 5345 | 7.0485 | 10.451 | 0.35347 | 1084 | -27 | 26.4 | 2003-01-29 | 29 | 1 | 1 | 10.71 | 2003-06-07 | 7 | 6 | 15.47 | 25.73 | 2003-06-29 | 29 | 6 | 18.31 | 14.74 | 2003-11-03 | 3 | 11 | 1 | 13.99 | 2003-12-22 | 22 | 12 | 1 | 1.27
| Edmonton | 53.3 | 113.58 | 7 | -8.58 | edmonton.cwec |  | 8 | 5589 | 5.4311 | 12.4562 | 0.31123 | 723 | -30.5 | 25.6 | 2003-02-05 | 5 | 2 | 1 | 11.04 | 2003-05-10 | 10 | 5 | 11.49 | 24.06 | 2003-07-06 | 6 | 7 | 16.94 | 14.36 | 2003-10-20 | 20 | 10 | 1 | 13.95 | 2003-12-22 | 22 | 12 | 1 | 1.56
| Fort St. John | 56.23 | 120.73 | 7 | -15.73 | fort_st_john.cwec |  | 8 | 5589 | 5.4311 | 12.4562 | 0.31123 | 669 | -32.9 | 25.3 | 2003-03-04 | 4 | 3 | 1 | 10.67 | 2003-05-10 | 10 | 5 | 17.89 | 21.68 | 2003-08-31 | 31 | 8 | 32.86 | 11.72 | 2003-11-17 | 17 | 11 | 1 | 11.44 | 2003-12-22 | 22 | 12 | 1 | 1.36
| Fort McMurray | 56.65 | 111.22 | 7 | -6.22 | fort_mcmurray.cwec |  | 8 | 6778 | 4.682 | 12.5372 | 0.32979 | 369 | -34 | 26.5 | 2003-02-05 | 5 | 2 | 1 | 9.86 | 2003-06-07 | 7 | 6 | 15.23 | 27.52 | 2003-08-31 | 31 | 8 | 16.79 | 13.58 | 2003-11-03 | 3 | 11 | 1 | 15.29 | 2003-12-22 | 22 | 12 | 1 | 1.48
| Grande Prairie | 55.18 | 118.88 | 7 | -13.88 | edmonton.cwec |  | 8 | 5589 | 5.4311 | 12.4562 | 0.31123 | 669 | -33 | 25.4 | 2003-02-05 | 5 | 2 | 1 | 11.04 | 2003-05-10 | 10 | 5 | 11.49 | 24.06 | 2003-07-06 | 6 | 7 | 16.94 | 14.36 | 2003-10-20 | 20 | 10 | 1 | 13.95 | 2003-12-22 | 22 | 12 | 1 | 1.56
| Lethbridge | 49.63 | 112.8 | 7 | -7.8 | medicine_hat.cwec |  | 8 | 4718 | 8.3057 | 11.858 | 0.35685 | 929 | -27 | 29.1 | 2003-02-05 | 5 | 2 | 1 | 12.62 | 2003-05-03 | 3 | 5 | 11.74 | 25.4 | 2003-07-13 | 13 | 7 | 13.13 | 17.77 | 2003-10-20 | 20 | 10 | 10.94 | 22.85 | 2003-12-22 | 22 | 12 | 1 | 1.51
| Medicine Hat | 50.02 | 110.72 | 7 | -5.72 | medicine_hat.cwec |  | 8 | 4718 | 8.3057 | 11.858 | 0.35685 | 716 | -28 | 30.6 | 2003-02-05 | 5 | 2 | 1 | 12.62 | 2003-05-03 | 3 | 5 | 11.74 | 25.4 | 2003-07-13 | 13 | 7 | 13.13 | 17.77 | 2003-10-20 | 20 | 10 | 10.94 | 22.85 | 2003-12-22 | 22 | 12 | 1 | 1.51
| Peace River | 56.23 | 117.43 | 7 | -12.43 | fort_st_john.cwec |  | 8 | 5589 | 5.4311 | 12.4562 | 0.31123 | 571 | -32.9 | 25.3 | 2003-03-04 | 4 | 3 | 1 | 10.67 | 2003-05-10 | 10 | 5 | 17.89 | 21.68 | 2003-08-31 | 31 | 8 | 32.86 | 11.72 | 2003-11-17 | 17 | 11 | 1 | 11.44 | 2003-12-22 | 22 | 12 | 1 | 1.36
| Red Deer | 52.18 | 113.9 | 7 | -8.9 | edmonton.cwec |  | 8 | 5589 | 5.4311 | 12.4562 | 0.31123 | 905 | -30 | 25.9 | 2003-02-05 | 5 | 2 | 1 | 11.04 | 2003-05-10 | 10 | 5 | 11.49 | 24.06 | 2003-07-06 | 6 | 7 | 16.94 | 14.36 | 2003-10-20 | 20 | 10 | 1 | 13.95 | 2003-12-22 | 22 | 12 | 1 | 1.56
| Rocky Mountain House | 52.38 | 114.92 | 7 | -9.92 | edmonton.cwec |  | 8 | 5550 | 6.1952 | 10.3333 | 0.3233 | 989 | -29 | 25.3 | 2003-02-05 | 5 | 2 | 1 | 11.04 | 2003-05-10 | 10 | 5 | 11.49 | 24.06 | 2003-07-06 | 6 | 7 | 16.94 | 14.36 | 2003-10-20 | 20 | 10 | 1 | 13.95 | 2003-12-22 | 22 | 12 | 1 | 1.56
| Suffield | 50 | 110 | 7 | -5 | medicine_hat.cwec |  | 8 | 5102 | 8.4836 | 13.056 | 0.33546 | 716 | -28 | 30.6 | 2003-02-05 | 5 | 2 | 1 | 12.62 | 2003-05-03 | 3 | 5 | 11.74 | 25.4 | 2003-07-13 | 13 | 7 | 13.13 | 17.77 | 2003-10-20 | 20 | 10 | 10.94 | 22.85 | 2003-12-22 | 22 | 12 | 1 | 1.51
| Vermilion | 53.35 | 110.83 | 7 | -5.83 | edmonton.cwec |  | 8 | 5589 | 5.4311 | 12.4562 | 0.31123 | 618 | -32 | 26.4 | 2003-02-05 | 5 | 2 | 1 | 11.04 | 2003-05-10 | 10 | 5 | 11.49 | 24.06 | 2003-07-06 | 6 | 7 | 16.94 | 14.36 | 2003-10-20 | 20 | 10 | 1 | 13.95 | 2003-12-22 | 22 | 12 | 1 | 1.56
| Whitecourt | 54.13 | 115.67 | 7 | -10.67 | edmonton.cwec |  | 8 | 5589 | 5.4311 | 12.4562 | 0.31123 | 782 | -31 | 25.1 | 2003-02-05 | 5 | 2 | 1 | 11.04 | 2003-05-10 | 10 | 5 | 11.49 | 24.06 | 2003-07-06 | 6 | 7 | 16.94 | 14.36 | 2003-10-20 | 20 | 10 | 1 | 13.95 | 2003-12-22 | 22 | 12 | 1 | 1.56
British Columbia | Abbotsford | 49.03 | 122.37 | 8 | -2.37 | abbotsford.cwec |  | 8 | 3150 | 10.8315 | 8.8702 | 0.33065 | 58 | -7 | 26.9 | 2003-02-05 | 5 | 2 | 1 | 10.81 | 2003-04-19 | 19 | 4 | 11.41 | 10.36 | 2003-07-06 | 6 | 7 | 18.49 | 13.89 | 2003-10-27 | 27 | 10 | 1 | 11.07 | 2003-12-22 | 22 | 12 | 1 | 1.51
| Castlegar | 49.3 | 117.63 | 8 | 2.37 | summerland.cwec |  | 8 | 3747 | 9.7468 | 11.7737 | 0.27228 | 495 | -13 | 31 | 2003-02-05 | 5 | 2 | 1 | 11.33 | 2003-05-10 | 10 | 5 | 10.37 | 24.47 | 2003-08-17 | 17 | 8 | 11.81 | 12.76 | 2003-10-27 | 27 | 10 | 1 | 13.16 | 2003-12-22 | 22 | 12 | 1 | 1.49
| Comox | 49.72 | 124.9 | 8 | -4.9 | victoria.cwec |  | 8 | 3076 | 10.8885 | 8.0588 | 0.35068 | 24 | -4 | 24.6 | 2003-03-04 | 4 | 3 | 1 | 10.73 | 2003-05-10 | 10 | 5 | 1 | 13.35 | 2003-08-03 | 3 | 8 | 11.79 | 15.51 | 2003-11-17 | 17 | 11 | 1 | 13.89 | 2003-12-22 | 22 | 12 | 1 | 1.4
| Cranbrook | 49.6 | 115.78 | 8 | 4.22 | prince_george.cwec |  | 8 | 5388 | 6.9297 | 9.4535 | 0.28607 | 939 | -22 | 29.4 | 2003-01-22 | 22 | 1 | 1 | 14.67 | 2003-06-14 | 14 | 6 | 15.43 | 23.3 | 2003-09-07 | 7 | 9 | 67.38 | 11.37 | 2003-11-17 | 17 | 11 | 1 | 12.34 | 2003-12-22 | 22 | 12 | 1 | 1.33
| Fort Nelson | 58.83 | 122.58 | 8 | -2.58 | fort_st_john.cwec |  | 8 | 7063 | 3.5105 | 13.6239 | 0.27942 | 382 | -34 | 25.6 | 2003-03-04 | 4 | 3 | 1 | 10.67 | 2003-05-10 | 10 | 5 | 17.89 | 21.68 | 2003-08-31 | 31 | 8 | 32.86 | 11.72 | 2003-11-17 | 17 | 11 | 1 | 11.44 | 2003-12-22 | 22 | 12 | 1 | 1.36
| Fort St. John | 56.23 | 120.73 | 8 | -0.73 | fort_st_john.cwec |  | 8 | 6119 | 5.3264 | 11.4237 | 0.31978 | 695 | -32 | 24.4 | 2003-03-04 | 4 | 3 | 1 | 10.67 | 2003-05-10 | 10 | 5 | 17.89 | 21.68 | 2003-08-31 | 31 | 8 | 32.86 | 11.72 | 2003-11-17 | 17 | 11 | 1 | 11.44 | 2003-12-22 | 22 | 12 | 1 | 1.36
| Kamloops | 50.7 | 120.45 | 8 | -0.45 | kamloops.cwec |  | 8 | 3756 | 10.2884 | 13.0357 | 0.24567 | 346 | -18 | 31.2 | 2003-02-12 | 12 | 2 | 1 | 13.8 | 2003-05-03 | 3 | 5 | 25.55 | 12.86 | 2003-06-29 | 29 | 6 | 11.17 | 13.62 | 2003-10-27 | 27 | 10 | 1 | 13.44 | 2003-12-22 | 22 | 12 | 1 | 1.36
| Penticton | 49.47 | 119.6 | 8 | 0.4 | abbotsford.cwec |  | 8 | 3076 | 10.8315 | 8.8702 | 0.33065 | 344 | -12 | 30.3 | 2003-02-05 | 5 | 2 | 1 | 10.81 | 2003-04-19 | 19 | 4 | 11.41 | 10.36 | 2003-07-06 | 6 | 7 | 18.49 | 13.89 | 2003-10-27 | 27 | 10 | 1 | 11.07 | 2003-12-22 | 22 | 12 | 1 | 1.51
| Port Hardy | 50.68 | 127.37 | 8 | -7.37 | port_hardy.cwec |  | 8 | 3661 | 9.7511 | 5.8833 | 0.4443 | 22 | -4 | 18.4 | 2003-01-29 | 29 | 1 | 1 | 11.07 | 2003-04-26 | 26 | 4 | 1 | 12.87 | 2003-07-06 | 6 | 7 | 1 | 12.57 | 2003-10-27 | 27 | 10 | 1 | 12.94 | 2003-12-22 | 22 | 12 | 1 | 1.47
| Prince George | 53.88 | 122.68 | 8 | -2.68 | prince_george.cwec |  | 8 | 5388 | 6.9297 | 9.4535 | 0.28607 | 691 | -28 | 25.4 | 2003-01-22 | 22 | 1 | 1 | 14.67 | 2003-06-14 | 14 | 6 | 15.43 | 23.3 | 2003-09-07 | 7 | 9 | 67.38 | 11.37 | 2003-11-17 | 17 | 11 | 1 | 12.34 | 2003-12-22 | 22 | 12 | 1 | 1.33
| Prince Rupert | 54.3 | 130.43 | 8 | -10.43 | prince_rupert.cwec |  | 8 | 4117 | 9.0701 | 5.8409 | 0.46288 | 34 | -11 | 17.3 | 2003-02-05 | 5 | 2 | 1 | 11.25 | 2003-05-03 | 3 | 5 | 1 | 12.93 | 2003-07-20 | 20 | 7 | 1 | 12.37 | 2003-10-27 | 27 | 10 | 1 | 13.23 | 2003-12-22 | 22 | 12 | 1 | 1.6
| Smithers | 54.82 | 127.18 | 8 | -7.18 | prince_george.cwec |  | 8 | 5290 | 6.7396 | 9.0405 | 0.28407 | 523 | -24 | 25 | 2003-01-22 | 22 | 1 | 1 | 14.67 | 2003-06-14 | 14 | 6 | 15.43 | 23.3 | 2003-09-07 | 7 | 9 | 67.38 | 11.37 | 2003-11-17 | 17 | 11 | 1 | 12.34 | 2003-12-22 | 22 | 12 | 1 | 1.33
| Salt Spring Island | 50 | 127.42 | 8 | -7.42 | victoria.cwec |  | 8 | 3076 | 10.8885 | 8.0588 | 0.35068 | 98 | -1 | 18.7 | 2003-03-04 | 4 | 3 | 1 | 10.73 | 2003-05-10 | 10 | 5 | 1 | 13.35 | 2003-08-03 | 3 | 8 | 11.79 | 15.51 | 2003-11-17 | 17 | 11 | 1 | 13.89 | 2003-12-22 | 22 | 12 | 1 | 1.4
| Summerland | 49 | 119.39 | 8 | 0.61 | summerland.cwec |  | 8 | 3318 | 10.5692 | 12.2188 | 0.27706 | 344 | -12 | 18.4 | 2003-02-05 | 5 | 2 | 1 | 11.33 | 2003-05-10 | 10 | 5 | 10.37 | 24.47 | 2003-08-17 | 17 | 8 | 11.81 | 12.76 | 2003-10-27 | 27 | 10 | 1 | 13.16 | 2003-12-22 | 22 | 12 | 1 | 1.49
| Terrace | 54.47 | 128.58 | 8 | -8.58 | kamloops.cwec |  | 8 | 3756 | 10.3 | 13.0357 | 0.24567 | 217 | -17 | 25.6 | 2003-02-12 | 12 | 2 | 1 | 13.8 | 2003-05-03 | 3 | 5 | 25.55 | 12.86 | 2003-06-29 | 29 | 6 | 11.17 | 13.62 | 2003-10-27 | 27 | 10 | 1 | 13.44 | 2003-12-22 | 22 | 12 | 1 | 1.36
| Tofino | 49.08 | 125.77 | 8 | -5.77 | victoria.cwec |  | 8 | 3076 | 10.8885 | 8.0588 | 0.35068 | 24 | -2 | 20.1 | 2003-03-04 | 4 | 3 | 1 | 10.73 | 2003-05-10 | 10 | 5 | 1 | 13.35 | 2003-08-03 | 3 | 8 | 11.79 | 15.51 | 2003-11-17 | 17 | 11 | 1 | 13.89 | 2003-12-22 | 22 | 12 | 1 | 1.4
| Vancouver | 49.18 | 123.17 | 8 | -3.17 | vancouver.cwec |  | 8 | 3007 | 11.0668 | 8.9087 | 0.3359 | 2 | -5 | 23.2 | 2003-02-05 | 5 | 2 | 1 | 11.96 | 2003-05-10 | 10 | 5 | 1 | 14.49 | 2003-06-22 | 22 | 6 | 17.22 | 12.13 | 2003-10-20 | 20 | 10 | 1 | 17.02 | 2003-12-22 | 22 | 12 | 1 | 1.37
| Victoria | 48.65 | 123.43 | 8 | -3.43 | victoria.cwec |  | 8 | 3076 | 10.8885 | 8.0588 | 0.35068 | 19 | -3 | 24.1 | 2003-03-04 | 4 | 3 | 1 | 10.73 | 2003-05-10 | 10 | 5 | 1 | 13.35 | 2003-08-03 | 3 | 8 | 11.79 | 15.51 | 2003-11-17 | 17 | 11 | 1 | 13.89 | 2003-12-22 | 22 | 12 | 1 | 1.4
| Williams Lake | 52.18 | 122.05 | 8 | -2.05 | prince_george.cwec |  | 8 | 5105 | 7.203 | 9.5616 | 0.29047 | 940 | -26 | 25.9 | 2003-01-22 | 22 | 1 | 1 | 14.67 | 2003-06-14 | 14 | 6 | 15.43 | 23.3 | 2003-09-07 | 7 | 9 | 67.38 | 11.37 | 2003-11-17 | 17 | 11 | 1 | 12.34 | 2003-12-22 | 22 | 12 | 1 | 1.33
Yukon | Whitehorse | 60.72 | 135.07 | 8 | -0.07 | whitehorse.cwec |  | 8 | 6879 | 3.8081 | 10.2768 | 0.31406 | 703 | -35 | 22.7 | 2003-02-12 | 12 | 2 | 1 | 9.51 | 2003-06-14 | 14 | 6 | 15.02 | 41.61 | 2003-06-22 | 22 | 6 | 13.58 | 14.86 | 2003-10-27 | 27 | 10 | 1 | 13.36 | 2003-12-22 | 22 | 12 | 1 | 1.68
| Dawson | 64 | 140 | 8 | -5 | whitehorse.cwec |  | 8 | 7969 | 2.3764 | 12.7651 | 0.27598 | 806 | -35 | 22.7 | 2003-02-12 | 12 | 2 | 1 | 9.51 | 2003-06-14 | 14 | 6 | 15.02 | 41.61 | 2003-06-22 | 22 | 6 | 13.58 | 14.86 | 2003-10-27 | 27 | 10 | 1 | 13.36 | 2003-12-22 | 22 | 12 | 1 | 1.68
Northwest Territories | Fort Smith | 60.02 | 111.95 | 7 | 8.05 | churchill.cwec |  | 8 | 7852 | 2.8439 | 13.1927 | 0.38927 | 203 | -35 | 25.8 | 2003-03-04 | 4 | 3 | 1 | 12.45 | 2003-04-26 | 26 | 4 | 1 | 13.49 | 2003-08-31 | 31 | 8 | 9.66 | 20.99 | 2003-11-17 | 17 | 11 | 1 | 12.75 | 2003-12-22 | 22 | 12 | 1 | 1.39
| Inuvik | 68.3 | 133.48 | 7 | 1.52 | inuvik.cwec |  | 8 | 10174 | -1.4974 | 9.8717 | 0.51553 | 68 | -40 | 23.7 | 2003-03-18 | 18 | 3 | 1 | 21.54 | 2003-05-03 | 3 | 5 | 1 | 13.84 | 2003-06-29 | 29 | 6 | 12.53 | 15.69 | 2003-10-13 | 13 | 10 | 1 | 16.25 | 2003-12-22 | 22 | 12 | 1 | 1.76
| Norman Wells | 65.28 | 126.8 | 7 | 8.2 | inuvik.cwec |  | 8 | 8830 | 0.48422 | 13.618 | 0.39304 | 74 | -38 | 25.1 | 2003-03-18 | 18 | 3 | 1 | 21.54 | 2003-05-03 | 3 | 5 | 1 | 13.84 | 2003-06-29 | 29 | 6 | 12.53 | 15.69 | 2003-10-13 | 13 | 10 | 1 | 16.25 | 2003-12-22 | 22 | 12 | 1 | 1.76
| Yellowknife | 62.47 | 114.45 | 7 | 5.55 | yellowknife.cwec |  | 8 | 8593 | 1.1914 | 13.0256 | 0.46028 | 206 | -38 | 23.2 | 2003-02-12 | 12 | 2 | 1 | 10.11 | 2003-05-03 | 3 | 5 | 1 | 13.47 | 2003-07-13 | 13 | 7 | 13.97 | 62.52 | 2003-10-27 | 27 | 10 | 1 | 15.5 | 2003-12-22 | 22 | 12 | 1 | 1.31
Nunavut | Baker Lake | 64.3 | 96.08 | 6 | 8.92 | whitehorse.cwec |  | 8 | 10870 | -3.6329 | 8.7391 | 0.63717 | 18 | -39 | 18.2 | 2003-02-12 | 12 | 2 | 1 | 9.51 | 2003-06-14 | 14 | 6 | 15.02 | 41.61 | 2003-06-22 | 22 | 6 | 13.58 | 14.86 | 2003-10-27 | 27 | 10 | 1 | 13.36 | 2003-12-22 | 22 | 12 | 1 | 1.68
| Iqaluit | 63.75 | 68.55 | 6 | -3.55 | resolute.cwec |  | 8 | 9845 | -1.5664 | 5.6337 | 0.65413 | 33 | -38 | 13.6 | 2003-02-12 | 12 | 2 | 1 | 11.25 | 2003-04-26 | 26 | 4 | 1 | 12.17 | 2003-08-10 | 10 | 8 | 1 | 14.83 | 2003-10-20 | 20 | 10 | 1 | 18.07 | 2003-12-22 | 22 | 12 | 1 | 1.56
| Resolute | 74.72 | 94.98 | 6 | 10.02 | resolute.cwec |  | 8 | 12549 | -6.4734 | 1.9345 | 0.65974 | 67 | -40 | 8.6 | 2003-02-12 | 12 | 2 | 1 | 11.25 | 2003-04-26 | 26 | 4 | 1 | 12.17 | 2003-08-10 | 10 | 8 | 1 | 14.83 | 2003-10-20 | 20 | 10 | 1 | 18.07 | 2003-12-22 | 22 | 12 | 1 | 1.56
Note on K2: jpurdy: This information is from two different sources. The majority of the data was calculated using the Moore Method. Data for cities not available in HOT2000 is either taken from the closest city, or the cities.dat file in the BASECALC directory.

## aim2
ESP-r variable | Description | ESP-r File | Mapping
Leakage Description
cTestType | blower door input | 1a | 1
fAirRate | # ac/h @50Pa | 1b | database values based on age and location
fELSPressDiff | Pressure difference for ELA calculation | 1c | 10
bELAFlag | Leakage Description | 1d | 1
fELA | Estimated leakage area (ELA) | 1e | database values based on age and location
Leakage Distribution
bLeakDistr |  | 2a | 1
fCeilingLeakFrac |  | 2b | 0.1
fWallLeakFrac |  | 2c | 0.6
fFloorLeakFrac |  | 2d | 0.2
Shielding and terrain data
uiWthTerrain | Terrain at weather station | 3a |  | 3
uiBldTerrain | Terrain at building | 3b | Rural | 3
|  |  | Urban | 8
|  |  | Suburban | 7
uiWallShielding | Wall shielding | 3c | Rural | 2
|  |  | Urban | 4
|  |  | Suburban | 3
uiFlueShielding | Flue shielding | 3d | Rural | 2
|  |  | Urban | 4
|  |  | Suburban | 3
fAnemometerHt | Height of weather station anemometer | 3e |  | 10
Height of building eaves
fHtBldEaves | Height of building eaves | 4a | Number of Storeys = 1 | 2.95
|  |  | Number of Storeys = 1.5 | 2.95
|  |  | Number of Storeys = 2 | 5.9
|  |  | Number of Storeys = 2.5 | 5.9
|  |  | Number of Storeys = 3 | 8.85
Flue diameters
fFurFlueDiam | furnace | 5a | 50
fFirPlace1FlueDiam | fire#1 | 5b | 0
fFirPlace2FlueDiam | fire#2 | 5c | 0
fPrimDHWFlueDiam | dhw#1 | 5d | 50
fSecDHWFlueDiam | dhw#2 | 5e | 0
Zone indices
uiRefZoneInf | Zone whose temperature used to calculate indoor air density | 6a | Main zone | 1
uiNumZonesInfl | Total number of zones receiving infiltration | 7a | Number of Storeys = 1, 2, 3 | Basement, crawl space or walkout | 3
|  |  |  | No basement | 2
|  |  | Number of Storeys = 1.5, 2.5 | Basement, crawl space or walkout | 2
|  |  |  | No basement | 1
uiFirstInflZoneIndex | Index of first zone receiving infiltration | 7b | Main zone | 1
uiSecInflZoneIndex | Index of second zone receiving infiltration | 7c | Basement or walkout | 2
new variable | Index of third zone receiving infiltration | 7d | Attic | 3
uiBasementZoneNum | Index of basement zone | 8a | Basement, crawl space or walkout | 2
|  |  | No basement | 0
| Index of crawl space zone | 8b | Basement, crawl space or walkout | 0
|  |  | No basement | 2

## bsm
ESP-r variable | Description | ESP-r File | Mapping
bsHEIG | basement height | 1 | Hbsm
bsDEPT | basement depth | 2 | Dbsm
bsLENG | basement length | 3 | whichever is larger of L or W
bsWIDT | basement width | 4 | whichever is smaller of L or W
bsOVER | overlap | 5 | 0
bsRSI | basement insulation resistance | 6 | database values based on age and location
| soil conductivity based on Hot2000 soil conductivity index | 7 | database values based on age and location
bsWTD | depth of water table based on Hot2000 water table depth index | 8 | 8
bsTGavg | annually-averaged soil temp | 9 | database values based on location
bsTGamp | amplitude of grnd-temp's annual sine wave | 10 | database values based on location
bsTGps | phase lag of ground temp's annual sine wave | 11 | database values based on location
Note on D3: jpurdy: see house geometry maximum for this value is 2.5m.
Note on D4: jpurdy: see house geometry
Note on D5: jpurdy: The exception is the case where the L &/or W of the house is greater than 12m. In this case, set the basement size to 12m x 12m and use the correct size for the main floor/attic.
Note on D6: jpurdy: The exception is the case where the L &/or W of the house is greater than 12m. In this case, set the basement size to 12m x 12m and use the correct size for the main floor/attic.
Note on D10: jpurdy: this is a constant value for each city across canada

## cfg
ESP-r variable | .cfg file input | Description | ESP-r File | Mapping
* CONFIGURATION3.0
# ESRU system configuration
| # | unique name for simulation | 1a
| *date | date and time of simulation | 2a
| *root | unique root directory name | 3a
| *zonpth ../zones | path to zones directory
| *netpth ../nets | path to networks directory
| *ctlpth ../ctl | path to controls directory
| *radpth ../rad | path to radiance files
| *imgpth ../images | path to project images
*indx 1 # Building only
|  | latitude | 4a | * based on location
|  | longitude difference | 4b | * based on location
|  | site exposure | 5a | Rural | 3
|  |  |  | Urban | 1
|  |  |  | Suburban | 2
|  | ground reflectivity | 5b | * based on location
* DATABASES
| *prm | path to materials database | 6a | ../../databases/materials.db
| *mlc | path to multi-layer construction database | 7a | ../../databases/mlc.db
| *opt | path to optics database | 8a | ../../databases/optics.db1
| *prs | path to pressure coefficients database | 9a | ../../databases/pressc.db1
| *evn | path to profiles database | 10a | ../../databases/profiles.db1
| *clm | path to climate file | 11a | ../../climate/*.cwec | * based on location
| *pdb | path to plant database | 12a | ../../databases/plantc.db1
| *hvac | path to HVAC file | 13a | ../hvac/*.hvac
| *dhw | path to DHW file | 13.5a | ../hvac/*.dhw
| *aim | path to AIM-2 input file | 14a | ../aim2/*.aim | * unique name
| *ctl | path to controls file | 15a | ../ctl/*.ctl | * unique name
* year 2000 # assessment year
| # sim setup: | no. sets | startup | zone_ts | plant_ts | save_lv
| * sps | 5 | 7 | 1 | 10 | 5
|  | day of the month for beginning of early winter typical week from sheet climate data | Month of the year corresponding to beginning of early winter typical week from sheet climate data | day of the month for end of early winter typical week from sheet climate data | Month of the year corresponding to the end of early winter typical week from sheet climate data | win1 | # periods & name
| *sblr | results_win1.res
*end_set
|  | day of the month for beginning of spring typical week from sheet climate data | Month of the year corresponding to beginning of spring typical week from sheet climate data | day of the month for end of spring typical week from sheet climate data | Month of the year corresponding to the end of sping typical week from sheet climate data | spr | # periods & name
| *sblr | results_spr.res
*end_set
|  | day of the month for beginning of summer typical week from sheet climate data | Month of the year corresponding to beginning of summer typical week from sheet climate data | day of the month for end of summer typical week from sheet climate data | Month of the year corresponding to the end of summer typical week from sheet climate data | sum | # periods & name
| *sblr | results_sum.res
*end_set
|  | day of the month for beginning of fall typical week from sheet climate data | Month of the year corresponding to beginning of fall typical week from sheet climate data | day of the month for end of fall typical week from sheet climate data | Month of the year corresponding to the end of fall typical week from sheet climate data | aut | # periods & name
| *sblr | results_aut.res
*end_set
|  | day of the month for beginning of late winter typical week from sheet climate data | Month of the year corresponding to beginning of late winter typical week from sheet climate data | day of the month for end of late winter typical week from sheet climate data | Month of the year corresponding to the end of late winter typical week from sheet climate data | win2 | # periods & name
| *sblr | results_win2.res
*end_set
*end_sps
* PROJ LOG
|  |  | 16a | *.log | * unique name
* Building
basic simulation
|  | number of zones in simulation | 17a | Number of Storeys = 1, 2, 3 | Basement, crawl space or walkout | 3
[5 empty] | No basement | 2
|  |  |  | Number of Storeys = 1.5, 2.5 | Basement, crawl space or walkout | 2
[5 empty] | No basement | 1
| *zon 1 | # reference for main
| *opr | path to schedules file for zone 1 | 18a | ../zones/main.opr
| *geo | path to geometry file for zone 1 | 19a | ../zones/main.geo
| *con | path to construction file for zone 1 | 20a | ../zones/main.con
| *tmc | path to transparent construction file for zone 1 | 21a | ../zones/main.tmc
*zend
| *zon 2 | # reference for zone 2
| *opr | path to schedules file for zone 2 | 22a | Any Number of Storeys | Basement, crawl space or walkout | ../zones/basement.opr
|  |  |  | Number of Storeys = 1, 2, 3 | No basement | ../zones/attic.opr
|  |  |  | Number of Storeys = 1.5, 2.5 | No basement | there is only 1 zone
| *geo | path to geometry file for zone 2 | 23a | Any Number of Storeys | Basement, crawl space or walkout | ../zones/basement.geo
|  |  |  | Number of Storeys = 1, 2, 3 | No basement | ../zones/attic.geo
|  |  |  | Number of Storeys = 1.5, 2.5 | No basement | there is only 1 zone
| *con | path to construction file for zone 2 | 24a | Any Number of Storeys | Basement, crawl space or walkout | ../zones/basement.con
|  |  |  | Number of Storeys = 1, 2, 3 | No basement | ../zones/attic.con
|  |  |  | Number of Storeys = 1.5, 2.5 | No basement | there is only 1 zone
| *bsm | path to BASESIMP configuration file for zone 2 | 25a | Any Number of Storeys | Basement, crawl space or walkout | ../bsm/*.bsm | * unique name
|  |  |  | Any Number of Storeys | No basement | this line doesn't exist
*zend
| *zon 3 | # reference for zone 3
| *opr | path to schedules file for zone 3 | 26a | Number of Storeys = 1, 2, 3 | ../zones/attic.opr
|  |  |  | Number of Storeys = 1.5, 2.5 | this line doesn't exist
| *geo | path to geometry file for zone 3 | 27a | Number of Storeys = 1, 2, 3 | ../zones/attic.geo
|  |  |  | Number of Storeys = 1.5, 2.5 | this line doesn't exist
| *con | path to construction file for zone 3 | 28a | Number of Storeys = 1, 2, 3 | ../zones/attic.con
|  |  |  | Number of Storeys = 1.5, 2.5 | this line doesn't exist
| *zend |  |  | Number of Storeys = 1, 2, 3 | *zend
|  |  |  | Number of Storeys = 1.5, 2.5 | this line doesn't exist
| *cnn | path to connections file | 29a | *.cnn | * unique name
|  |  | 30a | 0
Note on A1: These variable names have not yet been defined by Paul
Note on E13: jpurdy: see climate data worksheet
Note on E14: jpurdy: see climate data worksheet
Note on E18: jpurdy: see climate data worksheet
Note on F25: jpurdy: see climate data worksheet

## cnn
ESP-r variable | Description | ESP-r File | Mapping
strProjectName | project name | 1a | * | unique name
dstmp | date stamp | 2a | date and time of file writing
ICCN | number of connections | 3a | Single detached house | Number of Storeys = 1, 2, 3 | Basement or crawl space | 21
[5 empty] | Walkout | 23
[5 empty] | No basement | 16
|  |  |  | Number of Storeys = 1.5, 2.5 | Basement or crawl space | 20
[5 empty] | Walkout | 22
[5 empty] | No basement | 15
|  |  | Row house, middle unit | Number of Storeys = 1, 2, 3 | Basement or crawl space | 19
[5 empty] | Walkout | 21
[5 empty] | No basement | 14
|  |  |  | Number of Storeys = 1.5, 2.5 | Basement or crawl space | 18
[5 empty] | Walkout | 20
[5 empty] | No basement | 13
|  |  | Row house, end unit | Number of Storeys = 1, 2, 3 | Basement or crawl space | 20
[5 empty] | Walkout | 22
[5 empty] | No basement | 16
|  |  |  | Number of Storeys = 1.5, 2.5 | Basement or crawl space | 19
[5 empty] | Walkout | 21
[5 empty] | No basement | 14
Main Zone
IC1[uiZoneInd][iSurfInd] | zone number | 4a | uiZoneInd
IE1[uiZoneInd][iSurfInd] | surface number | 4b | iSurfInd
ICT[uiZoneInd][iSurfInd] | connection type | 4c
IC2[uiZoneInd][iSurfInd] | connection | 4d
IE2[uiZoneInd][iSurfInd] | connection | 4e
|  |  | IC1[1][1] | 1 | # Front in main is Exterior
|  |  | IE1[1][1] | 1
|  |  | ICT[1][1] | 0
|  |  | IC2[1][1] | 0
|  |  | IE2[1][1] | 0
|  |  | IC1[1][2] | 1 | # Right in main is Exterior
|  |  | IE1[1][2] | 2
|  |  | ICT[1][2] | Single detached house | 0 | External connection
|  |  |  | Row house, middle unit | 1 | Similar connection
|  |  |  | Row house, end unit | 0 | External connection
|  |  | IC2[1][2] | 0
|  |  | IE2[1][2] | 0
|  |  | IC1[1][3] | 1 | # Back in main is Exterior
|  |  | IE1[1][3] | 3
|  |  | ICT[1][3] | 0
|  |  | IC2[1][3] | 0
|  |  | IE2[1][3] | 0
|  |  | IC1[1][4] | 1 | # Left in main is Exterior
|  |  | IE1[1][4] | 4
|  |  | ICT[1][4] | Single detached house | 0 | External connection
|  |  |  | Row house, middle unit | 1 | Similar connection
|  |  |  | Row house, end unit | 1 | Similar connection
|  |  | IC2[1][4] | 0
|  |  | IE2[1][4] | 0
|  |  | IC1[1][5] | 1 | # to_bsm in main
|  |  | IE1[1][5] | 5
|  |  | ICT[1][5] | Basement, crawl space or walkout | 3
|  |  |  | No basement | 6
|  |  | IC2[1][5] | Basement, crawl space or walkout | 2 | connection to basement ceiling (zone 2)
|  |  |  | No basement | 28 | BASESIMP configuration (SCN_1)
|  |  | IE2[1][5] | Basement, crawl space or walkout | 5 | connection to basement ceiling (surface 5)
|  |  |  | No basement | 100 | basesimp % heat loss
|  |  | IC1[1][6] | 1 | 1,2,3 storey house | # to_attic in main
[5 empty] | 1.5, 2.5 storey house | # Front_slope in main is exterior
|  |  | IE1[1][6] | 6
|  |  | ICT[1][6] | 1,2,3 storey house | 3
|  |  |  | 1.5, 2.5 storey house | 6
|  |  | IC2[1][6] | 1,2,3 storey house | 3 | connection to roof floor (zone 3)
|  |  |  | 1.5, 2.5 storey house | 0
|  |  | IE2[1][6] | 1,2,3 storey house | 5 | connection to roof floor (surface 5)
|  |  |  | 1.5, 2.5 storey house | 0
|  |  | IC1[1][7] | 1 | 1,2,3 storey house | # win_Front in main is exterior
[5 empty] | 1.5, 2.5 storey house | # Right_slope in main is exterior
|  |  | IE1[1][7] | 7
|  |  | ICT[1][7] | 0
|  |  | IC2[1][7] | 0
|  |  | IE2[1][7] | 0
|  |  | IC1[1][8] | 1 | 1,2,3 storey house | single, end unit | # win_Right in main is exterior
[6 empty] | middle unit | # win_Back in main is exterior
[5 empty] | 1.5, 2.5 storey house |  | # Back_slope in main is exterior
|  |  | IE1[1][8] | 8
|  |  | ICT[1][8] | 0
|  |  | IC2[1][8] | 0
|  |  | IE2[1][8] | 0
|  |  | IC1[1][9] | 1 | 1,2,3 storey house | single, end unit | # win_Back in main is exterior
middle unit
[5 empty] | 1.5, 2.5 storey house |  | # Left_slope in main is exterior
|  |  | IE1[1][9] | 9
|  |  | ICT[1][9] | 0
|  |  | IC2[1][9] | 0
|  |  | IE2[1][9] | 0
|  |  | IC1[1][10] | 1 | 1,2,3 storey house | single | # win_Left in main is exterior
end unit
[5 empty] | 1.5, 2.5 storey house |  | # win_Front in main is exterior
|  |  | IE1[1][10] | 10
|  |  | ICT[1][10] | 0
|  |  | IC2[1][10] | 0
|  |  | IE2[1][10] | 0
|  |  | IC1[1][11] | 1 | 1,2,3 storey house | single
[5 empty] | 1.5, 2.5 storey house | single, end unit | # win_Right in main is exterior
[6 empty] | middle unit | # win_Back in main is exterior
|  |  | IE1[1][11] | 11
|  |  | ICT[1][11] | 0
|  |  | IC2[1][11] | 0
|  |  | IE2[1][11] | 0
|  |  | IC1[1][12] | 1 | 1.5, 2.5 storey house | single, end unit | # win_Back in main is exterior
middle unit
|  |  | IE1[1][12] | 12
|  |  | ICT[1][12] | 0
|  |  | IC2[1][12] | 0
|  |  | IE2[1][12] | 0
|  |  | IC1[1][13] | 1 | 1.5, 2.5 storey house | single | # win_Left in main is exterior
end unit
|  |  | IE1[1][13] | 13
|  |  | ICT[1][13] | 0
|  |  | IC2[1][13] | 0
|  |  | IE2[1][13] | 0
|  |  | IC1[2][1] | 2 | Basement, crawl space |  | # bsm_Front in basement is BASESIMP
[5 empty] | Walkout |  | # bsm_Front in walkout is exterior
[5 empty] | No basement | 1,2,3 storey house | # Front_slope in roof is exterior
1.5, 2.5 storey house
|  |  | IE1[2][1] | 1
|  |  | ICT[2][1] | Basement, crawl space | 6
|  |  |  | Walkout | 0
|  |  |  | No basement | 0
|  |  | IC2[2][1] | Basement or crawl space | uninsulated cases | 10 | BASESIMP configuration (BCNN_2)
[5 empty] | insulated cases | 1 | BASESIMP configuration (BCIN_1)
|  |  |  | Walkout | 0
|  |  |  | No basement | 0
|  |  | IE2[2][1] | Basement or crawl space | single | 15
[5 empty] | end unit | 20
[5 empty] | middle unit | 30
|  |  |  | Walkout | 0
|  |  |  | No basement | 0
|  |  | IC1[2][2] | 2 | Basement, crawl space or walkout | single, end unit | # bsm_Right in basement is BASESIMP
[6 empty] | middle unit | # bsm_Right in basement is SIMILAR
[5 empty] | No basement |  | # Right_slope in roof is exterior
|  |  | IE1[2][2] | 2
|  |  | ICT[2][2] | Basement, crawl space or walkout | single, end unit | 6
[5 empty] | middle unit | 1
|  |  |  | No basement | 0
|  |  | IC2[2][2] | Basement, crawl space or walkout | single, end unit | uninsulated cases | 10 | BASESIMP configuration (BCNN_2)
[6 empty] | insulated cases | 1 | BASESIMP configuration (BCIN_1)
[5 empty] | middle unit | 0
|  |  |  | No basement | 0
|  |  | IE2[2][2] | Basement or crawl space | single | 15
[5 empty] | end unit | 20
[5 empty] | middle unit | 0
|  |  |  | Walkout | single | 10
[5 empty] | end unit | 25
[5 empty] | middle unit | 0
|  |  |  | No basement | 0
|  |  | IC1[2][3] | 2 | Basement, crawl space or walkout | # bsm_Back in basement is BASESIMP
[5 empty] | No basement | # Back_slope in roof is exterior
|  |  | IE1[2][3] | 3
|  |  | ICT[2][3] | Basement, crawl space or walkout | 6
|  |  |  | No basement | 0
|  |  | IC2[2][3] | Basement, crawl space or walkout | uninsulated cases | 10 | BASESIMP configuration (BCNN_2)
[5 empty] | insulated cases | 1 | BASESIMP configuration (BCIN_1)
|  |  |  | No basement | 0
|  |  | IE2[2][3] | Basement or crawl space | single | 15
[5 empty] | end unit | 20
[5 empty] | middle unit | 30
|  |  |  | Walkout | single | 30
[5 empty] | end unit | 25
[5 empty] | middle unit | 50
|  |  |  | No basement | 0
|  |  | IC1[2][4] | 2 | Basement, crawl space or walkout | single | # bsm_Left in basement is BASESIMP
[6 empty] | end unit, middle unit | # bsm_Left in basement is SIMILAR
[5 empty] | No basement | # Left_slope in roof is exterior
|  |  | IE1[2][4] | 4
|  |  | ICT[2][4] | Basement, crawl space or walkout | single | 6
[5 empty] | end unit, middle unit | 1
|  |  |  | No basement | 0
|  |  | IC2[2][4] | Basement, crawl space or walkout | single | uninsulated cases | 10 | BASESIMP configuration (BCNN_2)
[6 empty] | insulated cases | 1 | BASESIMP configuration (BCIN_1)
[5 empty] | end unit, middle unit | 0
|  |  |  | No basement | 0
|  |  | IE2[2][4] | Basement or crawl space | single | 15
[5 empty] | end unit, middle unit | 0
|  |  |  | Walkout | single | 10
[5 empty] | end unit, middle unit | 0
|  |  |  | No basement | 0
|  |  | IC1[2][5] | 2 | Basement, crawl space or walkout | # to_upstairs in basement
[5 empty] | No basement | # to_main in roof
|  |  | IE1[2][5] | 5
|  |  | ICT[2][5] | Basement, crawl space or walkout | 3
|  |  |  | No basement | 3
|  |  | IC2[2][5] | Basement, crawl space or walkout | 1
|  |  |  | No basement | 1
|  |  | IE2[2][5] | Basement, crawl space or walkout | 5
|  |  |  | No basement | 6
|  |  | IC1[2][6] | 2 | Basement, crawl space or walkout | # slab in basement is BASESIMP
No basement
|  |  | IE1[2][6] | 6
|  |  | ICT[2][6] | 6
|  |  | IC2[2][6] | Basement, crawl space | uninsulated cases | 10 | BASESIMP configuration (BCNN_2)
[5 empty] | insulated cases | 1 | BASESIMP configuration (BCIN_1)
|  |  |  | Walkout | 28 | BASESIMP configuration (SCN_1)
|  |  | IE2[2][6] | Basement, crawl space | 40
|  |  |  | Walkout | 50
|  |  | IC1[2][7] | 2
|  |  | IE1[2][7] | 7 | single, end unit | # walk_Right is EXTERIOR
[5 empty] | middle unit | # walk_Right is SMIILAR
|  |  | ICT[2][7] | single, end unit | 0
|  |  |  | middle unit | 1
|  |  | IC2[2][7] |  | 0
|  |  | IE2[2][7] |  | 0
|  |  | IC1[2][8] | 2
|  |  | IE1[2][8] | 8 | single | # walk_Left is EXTERIOR
[5 empty] | end unit, middle unit | # walk_Left is SIMILAR
|  |  | ICT[2][8] | single | 0
|  |  |  | end unit, middle unit | 1
|  |  | IC2[2][8] |  | 0
|  |  | IE2[2][8] |  | 0
|  |  | IC1[3][1] | 3 | # Front_slope in roof is exterior
|  |  | IE1[3][1] | 1
|  |  | ICT[3][1] | 0
|  |  | IC2[3][1] | 0
|  |  | IE2[3][1] | 0
|  |  | IC1[3][2] | 3 | # Right_slope in roof is exterior
|  |  | IE1[3][2] | 2
|  |  | ICT[3][2] | 0
|  |  | IC2[3][2] | 0
|  |  | IE2[3][2] | 0
|  |  | IC1[3][3] | 3 | # Back_slope in roof is exterior
|  |  | IE1[3][3] | 3
|  |  | ICT[3][3] | 0
|  |  | IC2[3][3] | 0
|  |  | IE2[3][3] | 0
|  |  | IC1[3][4] | 3 | # Left_slope in roof is exterior
|  |  | IE1[3][4] | 4
|  |  | ICT[3][4] | 0
|  |  | IC2[3][4] | 0
|  |  | IE2[3][4] | 0
|  |  | IC1[3][5] | 3 | # to_main in roof
|  |  | IE1[3][5] | 5
|  |  | ICT[3][5] | 3
|  |  | IC2[3][5] | 1
|  |  | IE2[3][5] | 6
Note on F183: jpurdy: the attic/roof zone has only 4 surfaces
Note on F192: jpurdy: the attic/roof zone has only 5 surfaces
Note on G83: jpurdy: urf[uiZoneInd] = 8 therefore there is no surface 9 for 1,2,3 storey row house middle units
Note on G90: jpurdy: urf[uiZoneInd] = 9 therefore there is no surface 10 for 1,2,3 storey row house end units
Note on G96: jpurdy: urf[uiZoneInd] = 10 therefore there is no surface 11 for 1,2,3 storey detached houses
Note on G104: jpurdy: urf[uiZoneInd] = 11 therefore there is no surface 12 for 1.5,2.5 storey row house middle units
Note on G110: jpurdy: urf[uiZoneInd] = 13 therefore there is no surface 13 for 1.5,2.5 storey row house end units
Note on G119: jpurdy: A 1.5 or 2.5 storey house without a basement has only 1 zone.

## ctl
ESP-r variable | Description | ESP-r File | Mapping
strCNAME | comment: overall descr | a | #house controls
Building control information |  | b | * Building
strBNAME | comment: bld descr | c | #H3K-web house model
iNumCtlFn | Number of functions | 1a | 1,2,3 storeys | Basement, Walkout or Crawl Space | 3
|  |  |  | No basement | 2
|  |  | 1.5,2.5 storeys | Basement, Walkout or Crawl Space | 2
|  |  |  | No basement | 1
SSTR | comment: Number of Functions | end of 1a | # No. of functions
Data for Control Function 1
uiCtlFnNum | comment: Control function 1 | d | * Control Function 1
SSTR | comment: sensor data | e | # senses dry bulb temperature in main
Control Sensor Data for Function 1
ibsn[uiCtlFnInd][iSensorInd] | Defines the sensor node associated with any control function | 2a | 0
|  | 2b | 0
|  | 2c | 0
|  | 2d | 0
SSTR | comment: sensor data | end of 2 | # sensor data
Control Actuator Data for Function 1
SSTR | comment: actuator data | f | # actuator data
IBAN[uiCtlFnInd][iActuatorInd] | actuator data | 3a | Standard hvac systems | 0
|  | 3b |  | 0
|  | 3c |  | 0
|  | 3a | Radiant system | 1.5 or 2.5 storey | No basement | 1
|  | 3b |  |  |  | 5
|  | 3c |  |  |  | 7
|  | 3a |  |  | Basement, crawl space, or walkout | 1
|  | 3b |  |  |  | 5
|  | 3c |  |  |  | 6
|  | 3a |  | 1,2,3 storey | No basement | 1
|  | 3b |  |  |  | 5
|  | 3c |  |  |  | 7
|  | 3a |  |  | Basement, crawl space, or walkout | 1
|  | 3b |  |  |  | 5
|  | 3c |  |  |  | 6
uiDayTypeNum | Day Type | 4a | 3
Data for day type 1 for Function 1
ibcdv[uiCtlFnInd][uiDayTypeInd][0], | dates of validity (in year day number format) for each day type | 5a | 1
ibcdv[uiCtlFnInd][uiDayTypeInd][1] |  | 5b | 120
DS | comment: start date and end dates | end of 5 | # 1 Jan - 30 Apr
DS1
DE | comment: end date
DE1
uiPeriodNum | Number of periods in day type 1 | 6a | 4
SSTR | comment: number of periods in day type | end of 6 | # No. of periods in day
Data for Period 1 in Day Type 1 for Function 1
ibctyp[uiCtlFnInd][uiDayTypeInd][uiPeriodInd] | Defines the controller type for each building control function | 7a | 0
ibclaw[uiCtlFnInd][uiDayTypeInd][uiPeriodInd] | Defines the control law which relates the sensor to the actuator | 7b | 1
tbcps[uiCtlFnInd][uiDayTypeInd][uiPeriodInd] | control period start hour | 7c | 0
SSTR | comment: control data | end of 7 | # ctl type, law, start @
(int)bmiscd[uiCtlFnInd][uiDayTypeInd][uiPeriodInd][NUM_ITEMS] | Num. of data items | 8a | 7
SSTR | comment: Number of data items | end of 8 | # No. of data items
bmiscd[uiCtlFnInd][uiDayTypeInd][uiPeriodInd][0] | max heating cap | 9a | calculated
bmiscd[uiCtlFnInd][uiDayTypeInd][uiPeriodInd][1] | min heating cap | 9b | 0
bmiscd[uiCtlFnInd][uiDayTypeInd][uiPeriodInd][2] | max cooling cap | 9c | 0
bmiscd[uiCtlFnInd][uiDayTypeInd][uiPeriodInd][3] | min cooling cap | 9d | 0
bmiscd[uiCtlFnInd][uiDayTypeInd][uiPeriodInd][4] | heating setpt | 9e
bmiscd[uiCtlFnInd][uiDayTypeInd][uiPeriodInd][5] | cooling setpt | 9f | 100
Data for Period 2 in Day Type 1 for Function 1
ibctyp[uiCtlFnInd][uiDayTypeInd][uiPeriodInd] | Defines the controller type for each building control function | 10a | 0
ibclaw[uiCtlFnInd][uiDayTypeInd][uiPeriodInd] | Defines the control law which relates the sensor to the actuator | 10b | 1
tbcps[uiCtlFnInd][uiDayTypeInd][uiPeriodInd] | control period start hour | 10c | 6
SSTR | comment: control data | end of 10 | # ctl type, law, start @
(int)bmiscd[uiCtlFnInd][uiDayTypeInd][uiPeriodInd][NUM_ITEMS] | Num. of data items | 11a | 7
SSTR | comment: Number of data items | end of 11 | # No. of data items
bmiscd[uiCtlFnInd][uiDayTypeInd][uiPeriodInd][0] | max heating cap | 12a | calculated
bmiscd[uiCtlFnInd][uiDayTypeInd][uiPeriodInd][1] | min heating cap | 12b | 0
bmiscd[uiCtlFnInd][uiDayTypeInd][uiPeriodInd][2] | max cooling cap | 12c | 0
bmiscd[uiCtlFnInd][uiDayTypeInd][uiPeriodInd][3] | min cooling cap | 12d | 0
bmiscd[uiCtlFnInd][uiDayTypeInd][uiPeriodInd][4] | heating setpt | 12e
bmiscd[uiCtlFnInd][uiDayTypeInd][uiPeriodInd][5] | cooling setpt | 12f | 100
Data for Period 3 in Day Type 1 for Function 1
ibctyp[uiCtlFnInd][uiDayTypeInd][uiPeriodInd] | Defines the controller type for each building control function | 13a | 0
ibclaw[uiCtlFnInd][uiDayTypeInd][uiPeriodInd] | Defines the control law which relates the sensor to the actuator | 13b | 1
tbcps[uiCtlFnInd][uiDayTypeInd][uiPeriodInd] | control period start hour | 13c | 16
SSTR | comment: control data | end of 13 | # ctl type, law, start @
(int)bmiscd[uiCtlFnInd][uiDayTypeInd][uiPeriodInd][NUM_ITEMS] | Num. of data items | 14a | 7
SSTR | comment: Number of data items | end of 14 | # No. of data items
bmiscd[uiCtlFnInd][uiDayTypeInd][uiPeriodInd][0] | max heating cap | 15a | calculated
bmiscd[uiCtlFnInd][uiDayTypeInd][uiPeriodInd][1] | min heating cap | 15b | 0
bmiscd[uiCtlFnInd][uiDayTypeInd][uiPeriodInd][2] | max cooling cap | 15c | 0
bmiscd[uiCtlFnInd][uiDayTypeInd][uiPeriodInd][3] | min cooling cap | 15d | 0
bmiscd[uiCtlFnInd][uiDayTypeInd][uiPeriodInd][4] | heating setpt | 15e
bmiscd[uiCtlFnInd][uiDayTypeInd][uiPeriodInd][5] | cooling setpt | 15f | 100
Data for Period 4 in Day Type 1 for Function 1
ibctyp[uiCtlFnInd][uiDayTypeInd][uiPeriodInd] | Defines the controller type for each building control function | 16a | 0
ibclaw[uiCtlFnInd][uiDayTypeInd][uiPeriodInd] | Defines the control law which relates the sensor to the actuator | 16b | 1
tbcps[uiCtlFnInd][uiDayTypeInd][uiPeriodInd] | control period start hour | 16c | 23
SSTR | comment: control data | end of 16 | # ctl type, law, start @
(int)bmiscd[uiCtlFnInd][uiDayTypeInd][uiPeriodInd][NUM_ITEMS] | Num. of data items | 17a | 7
SSTR | comment: Number of data iterms | end of 17 | # No. of data items
bmiscd[uiCtlFnInd][uiDayTypeInd][uiPeriodInd][0] | max heating cap | 18a | calculated
bmiscd[uiCtlFnInd][uiDayTypeInd][uiPeriodInd][1] | min heating cap | 18b | 0
bmiscd[uiCtlFnInd][uiDayTypeInd][uiPeriodInd][2] | max cooling cap | 18c | 0
bmiscd[uiCtlFnInd][uiDayTypeInd][uiPeriodInd][3] | min cooling cap | 18d | 0
bmiscd[uiCtlFnInd][uiDayTypeInd][uiPeriodInd][4] | heating setpt | 18e
bmiscd[uiCtlFnInd][uiDayTypeInd][uiPeriodInd][5] | cooling setpt | 18f | 100
Data for day type 2 for Function 1
ibcdv[uiCtlFnInd][uiDayTypeInd][0], | dates of validity (in year day number format) for each day type | 19a | 121
ibcdv[uiCtlFnInd][uiDayTypeInd][1] |  | 19b | 273
DS | comment: start and end date | end of 19 | 1 Apr - 31 Oct
DS1
DE | end date
DE1
uiPeriodNum | Number of periods in day type 1 | 20a | 4
SSTR | comment: Number of periods | end of 20 | # No. of periods in day
Data for Period 1 in Day Type 2 for Function 1
ibctyp[uiCtlFnInd][uiDayTypeInd][uiPeriodInd] | Defines the controller type for each building control function | 21a | 0
ibclaw[uiCtlFnInd][uiDayTypeInd][uiPeriodInd] | Defines the control law which relates the sensor to the actuator | 21b | 1
tbcps[uiCtlFnInd][uiDayTypeInd][uiPeriodInd] | control period start hour | 21c | 0
SSTR | comment: control data | end of 21 | # ctl type, law, start @
(int)bmiscd[uiCtlFnInd][uiDayTypeInd][uiPeriodInd][NUM_ITEMS] | Num. of data items | 22a | 7
SSTR | comment: Number of data items | end of 22 | # No. of data items
bmiscd[uiCtlFnInd][uiDayTypeInd][uiPeriodInd][0] | max heating cap | 23a | Location is other than NWT, North, Nunavut and North of 60° |  | 0
|  |  | Location is NWT, North, Nunavut and North of 60° | No air-conditioning
bmiscd[uiCtlFnInd][uiDayTypeInd][uiPeriodInd][1] | min heating cap | 23b | 0
bmiscd[uiCtlFnInd][uiDayTypeInd][uiPeriodInd][2] | max cooling cap | 23c | Air-conditioning | calculated
|  |  | No air-conditioning | 0
bmiscd[uiCtlFnInd][uiDayTypeInd][uiPeriodInd][3] | min cooling cap | 23d | 0
bmiscd[uiCtlFnInd][uiDayTypeInd][uiPeriodInd][4] | heating setpt | 23e | Location is other than NWT, North, Nunavut and North of 60° |  | 10
|  |  | Location is NWT, North, Nunavut and North of 60° | No air-conditioning
bmiscd[uiCtlFnInd][uiDayTypeInd][uiPeriodInd][5] | cooling setpt | 23f | Air conditioning
|  |  | No air conditioning | 100
Data for Period 2 in Day Type 2 for Function 1
ibctyp[uiCtlFnInd][uiDayTypeInd][uiPeriodInd] | Defines the controller type for each building control function | 24a | 0
ibclaw[uiCtlFnInd][uiDayTypeInd][uiPeriodInd] | Defines the control law which relates the sensor to the actuator | 24b | 1
tbcps[uiCtlFnInd][uiDayTypeInd][uiPeriodInd] | control period start hour | 24c | 6
SSTR | comment: control data | end of 24 | # ctl type, law, start @
(int)bmiscd[uiCtlFnInd][uiDayTypeInd][uiPeriodInd][NUM_ITEMS] | Num. of data items | 25a | 7
SSTR | comment: Number of data items | end of 25 | # No. of data items
bmiscd[uiCtlFnInd][uiDayTypeInd][uiPeriodInd][0] | max heating cap | 26a | Location is other than NWT, North, Nunavut and North of 60° |  | 0
|  |  | Location is NWT, North, Nunavut and North of 60° | No air-conditioning
bmiscd[uiCtlFnInd][uiDayTypeInd][uiPeriodInd][1] | min heating cap | 26b |  | 0
bmiscd[uiCtlFnInd][uiDayTypeInd][uiPeriodInd][2] | max cooling cap | 26c | Air-conditioning | calculated
|  |  | No air-conditioning | 0
bmiscd[uiCtlFnInd][uiDayTypeInd][uiPeriodInd][3] | min cooling cap | 26d |  | 0
bmiscd[uiCtlFnInd][uiDayTypeInd][uiPeriodInd][4] | heating setpt | 26e | Location is other than NWT, North, Nunavut and North of 60° |  | 10
|  |  | Location is NWT, North, Nunavut and North of 60° | No air-conditioning
bmiscd[uiCtlFnInd][uiDayTypeInd][uiPeriodInd][5] | cooling setpt | 26f | Air conditioning
|  |  | No air conditioning | 100
Data for Period 3 in Day Type 2 for Function 1
ibctyp[uiCtlFnInd][uiDayTypeInd][uiPeriodInd] | Defines the controller type for each building control function | 27a | 0
ibclaw[uiCtlFnInd][uiDayTypeInd][uiPeriodInd] | Defines the control law which relates the sensor to the actuator | 27b | 1
tbcps[uiCtlFnInd][uiDayTypeInd][uiPeriodInd] | control period start hour | 27c | 16
SSTR | comment: control data | end of 27 | # ctl type, law, start @
(int)bmiscd[uiCtlFnInd][uiDayTypeInd][uiPeriodInd][NUM_ITEMS] | Num. of data items | 28a | 7
SSTR | comment: Number of data items | end of 28 | # No. of data items
bmiscd[uiCtlFnInd][uiDayTypeInd][uiPeriodInd][0] | max heating cap | 29a | Location is other than NWT, North, Nunavut and North of 60° |  | 0
|  |  | Location is NWT, North, Nunavut and North of 60° | No air-conditioning
bmiscd[uiCtlFnInd][uiDayTypeInd][uiPeriodInd][1] | min heating cap | 29b | 0
bmiscd[uiCtlFnInd][uiDayTypeInd][uiPeriodInd][2] | max cooling cap | 29c | Air-conditioning | calculated
|  |  | No air-conditioning | 0
bmiscd[uiCtlFnInd][uiDayTypeInd][uiPeriodInd][3] | min cooling cap | 29d | 0
bmiscd[uiCtlFnInd][uiDayTypeInd][uiPeriodInd][4] | heating setpt | 29e | Location is other than NWT, North, Nunavut and North of 60° |  | 10
|  |  | Location is NWT, North, Nunavut and North of 60° | No air-conditioning
bmiscd[uiCtlFnInd][uiDayTypeInd][uiPeriodInd][5] | cooling setpt | 29f | Air conditioning
|  |  | No air conditioning | 100
Data for Period 4 in Day Type 2 for Function 1
ibctyp[uiCtlFnInd][uiDayTypeInd][uiPeriodInd] | Defines the controller type for each building control function | 30a | 0
ibclaw[uiCtlFnInd][uiDayTypeInd][uiPeriodInd] | Defines the control law which relates the sensor to the actuator | 30b | 1
tbcps[uiCtlFnInd][uiDayTypeInd][uiPeriodInd] | control period start hour | 30c | 23
SSTR | comment: control data | end of 30 | # ctl type, law, start @
(int)bmiscd[uiCtlFnInd][uiDayTypeInd][uiPeriodInd][NUM_ITEMS] | Num. of data items | 31a | 7
SSTR | comment: Number of data iterms | end of 31 | # No. of data items
bmiscd[uiCtlFnInd][uiDayTypeInd][uiPeriodInd][0] | max heating cap | 32a | Location is other than NWT, Nunavut and North of 60° |  | 0
|  |  | Location is NWT, Nunavut and North of 60° | No air-conditioning
bmiscd[uiCtlFnInd][uiDayTypeInd][uiPeriodInd][1] | min heating cap | 32b | 0
bmiscd[uiCtlFnInd][uiDayTypeInd][uiPeriodInd][2] | max cooling cap | 32c | Air-conditioning | calculated
|  |  | No air-conditioning | 0
bmiscd[uiCtlFnInd][uiDayTypeInd][uiPeriodInd][3] | min cooling cap | 32d | 0
bmiscd[uiCtlFnInd][uiDayTypeInd][uiPeriodInd][4] | heating setpt | 32e | Location is other than NWT, Nunavut and North of 60° |  | 10
|  |  | Location is NWT, Nunavut and North of 60° | No air-conditioning
bmiscd[uiCtlFnInd][uiDayTypeInd][uiPeriodInd][5] | cooling setpt | 32f | Air conditioning
|  |  | No air conditioning | 100
Data for day type 3 for Function 1
ibcdv[uiCtlFnInd][uiDayTypeInd][0], | dates of validity (in year day number format) for each day type | 33a | 274
ibcdv[uiCtlFnInd][uiDayTypeInd][1] |  | 33b | 365
DS | start and finish date | end of 33 | # 1 Nov - 31 Dec
DS1
DE | end date
DE1
uiPeriodNum | Number of periods in day type 1 | 34a | 4
Data for Period 1 in Day Type 3 for Function 1
ibctyp[uiCtlFnInd][uiDayTypeInd][uiPeriodInd] | Defines the controller type for each building control function | 35a | 0
ibclaw[uiCtlFnInd][uiDayTypeInd][uiPeriodInd] | Defines the control law which relates the sensor to the actuator | 35b | 1
tbcps[uiCtlFnInd][uiDayTypeInd][uiPeriodInd] | control period start hour | 35c | 0
SSTR | comment: control data | end of 35 | # ctl type, law, start @
(int)bmiscd[uiCtlFnInd][uiDayTypeInd][uiPeriodInd][NUM_ITEMS] | Num. of data items | 36a | 7
SSTR | comment: Number of data items | end of 36 | # No. of data items
bmiscd[uiCtlFnInd][uiDayTypeInd][uiPeriodInd][0] | max heating cap | 37a | calculated
bmiscd[uiCtlFnInd][uiDayTypeInd][uiPeriodInd][1] | min heating cap | 37b | 0
bmiscd[uiCtlFnInd][uiDayTypeInd][uiPeriodInd][2] | max cooling cap | 37c | 0
bmiscd[uiCtlFnInd][uiDayTypeInd][uiPeriodInd][3] | min cooling cap | 37d | 0
bmiscd[uiCtlFnInd][uiDayTypeInd][uiPeriodInd][4] | heating setpt | 37e
bmiscd[uiCtlFnInd][uiDayTypeInd][uiPeriodInd][5] | cooling setpt | 37f | 100
Data for Period 2 in Day Type 3 for Function 1
ibctyp[uiCtlFnInd][uiDayTypeInd][uiPeriodInd] | Defines the controller type for each building control function | 38a | 0
ibclaw[uiCtlFnInd][uiDayTypeInd][uiPeriodInd] | Defines the control law which relates the sensor to the actuator | 38b | 1
tbcps[uiCtlFnInd][uiDayTypeInd][uiPeriodInd] | control period start hour | 38c | 6
SSTR | comment: control data | end of 38 | # ctl type, law, start @
(int)bmiscd[uiCtlFnInd][uiDayTypeInd][uiPeriodInd][NUM_ITEMS] | Num. of data items | 39a | 7
SSTR | comment: Number of data items | end of 39 | # No. of data items
bmiscd[uiCtlFnInd][uiDayTypeInd][uiPeriodInd][0] | max heating cap | 40a | calculated
bmiscd[uiCtlFnInd][uiDayTypeInd][uiPeriodInd][1] | min heating cap | 40b | 0
bmiscd[uiCtlFnInd][uiDayTypeInd][uiPeriodInd][2] | max cooling cap | 40c | 0
bmiscd[uiCtlFnInd][uiDayTypeInd][uiPeriodInd][3] | min cooling cap | 40a | 0
bmiscd[uiCtlFnInd][uiDayTypeInd][uiPeriodInd][4] | heating setpt | 40b
bmiscd[uiCtlFnInd][uiDayTypeInd][uiPeriodInd][5] | cooling setpt | 40c | 100
Data for Period 3 in Day Type 3 for Function 1
ibctyp[uiCtlFnInd][uiDayTypeInd][uiPeriodInd] | Defines the controller type for each building control function | 41a | 0
ibclaw[uiCtlFnInd][uiDayTypeInd][uiPeriodInd] | Defines the control law which relates the sensor to the actuator | 41b | 1
tbcps[uiCtlFnInd][uiDayTypeInd][uiPeriodInd] | control period start hour | 41c | 16
SSTR | comment: control data | end of 41 | # ctl type, law, start @
(int)bmiscd[uiCtlFnInd][uiDayTypeInd][uiPeriodInd][NUM_ITEMS] | Num. of data items | 42a | 7
SSTR | comment: Number of data items | end of 42 | # No. of data items
bmiscd[uiCtlFnInd][uiDayTypeInd][uiPeriodInd][0] | max heating cap | 43a | calculated
bmiscd[uiCtlFnInd][uiDayTypeInd][uiPeriodInd][1] | min heating cap | 43b | 0
bmiscd[uiCtlFnInd][uiDayTypeInd][uiPeriodInd][2] | max cooling cap | 43c | 0
bmiscd[uiCtlFnInd][uiDayTypeInd][uiPeriodInd][3] | min cooling cap | 43d | 0
bmiscd[uiCtlFnInd][uiDayTypeInd][uiPeriodInd][4] | heating setpt | 43e
bmiscd[uiCtlFnInd][uiDayTypeInd][uiPeriodInd][5] | cooling setpt | 43f | 100
Data for Period 4 in Day Type 3 for Function 1
ibctyp[uiCtlFnInd][uiDayTypeInd][uiPeriodInd] | Defines the controller type for each building control function | 44a | 0
ibclaw[uiCtlFnInd][uiDayTypeInd][uiPeriodInd] | Defines the control law which relates the sensor to the actuator | 44b | 1
tbcps[uiCtlFnInd][uiDayTypeInd][uiPeriodInd] | control period start hour | 44c | 23
SSTR | comment: control data | end of 44 | # ctl type, law, start @
(int)bmiscd[uiCtlFnInd][uiDayTypeInd][uiPeriodInd][NUM_ITEMS] | Num. of data items | 45a | 7
SSTR | comment: Number of data items | end of 45 | # No. of data items
bmiscd[uiCtlFnInd][uiDayTypeInd][uiPeriodInd][0] | max heating cap | 46a | calculated
bmiscd[uiCtlFnInd][uiDayTypeInd][uiPeriodInd][1] | min heating cap | 46b | 0
bmiscd[uiCtlFnInd][uiDayTypeInd][uiPeriodInd][2] | max cooling cap | 46c | 0
bmiscd[uiCtlFnInd][uiDayTypeInd][uiPeriodInd][3] | min cooling cap | 46d | 0
bmiscd[uiCtlFnInd][uiDayTypeInd][uiPeriodInd][4] | heating setpt | 46e
bmiscd[uiCtlFnInd][uiDayTypeInd][uiPeriodInd][5] | cooling setpt | 46f | 100
Data for Control Function 2
uiCtlFnNum | comment: Control function 2 | g | * Control Function 2
SSTR | comment: sensor data | h | # senses dry bulb temperature in basement
Control Sensor Data for Function 2
ibsn[uiCtlFnInd][iSensorInd] | Defines the sensor node associated with any control function | 47a | 0
|  | 47b | 0
|  | 47c | 0
Control Actuator Data for Function 2
IBAN[uiCtlFnInd][iActuatorInd] | actuator data | 48a | conditioned basement or walkout | Standard hvac systems | 0
|  | 48b |  |  | 0
|  | 48c |  |  | 0
|  | 48a |  | Radiant system | 2
|  | 48b |  |  | 6
|  | 48c |  |  | 7
|  | 48a | unconditioned basement or crawl space | 0
|  | 48b |  | 0
|  | 48c |  | 0
uiDayTypeNum | Day Type | 49a | conditioned basement or walkout | 3
|  |  | unconditioned basement or crawl space | 1
Data for day type 1 for Function 2
unconditioned basement or crawl space
ibcdv[uiCtlFnInd][uiDayTypeInd][0], | dates of validity (in year day number format) for each day type | 50a | 1
ibcdv[uiCtlFnInd][uiDayTypeInd][1] |  | 50b | 365
DS | comment: start and finish date | end of 50 | # 1 Jan - 31 Dec
DS1
DE | end date
DE1
uiPeriodNum | Number of periods in day type 1 | 51a | 1
SSTR
Data for Period 1 in Day Type 1 for Function 2
ibctyp[uiCtlFnInd][uiDayTypeInd][uiPeriodInd] | Defines the controller type for each building control function | 52a | 0
ibclaw[uiCtlFnInd][uiDayTypeInd][uiPeriodInd] | Defines the control law which relates the sensor to the actuator | 52b | 2
tbcps[uiCtlFnInd][uiDayTypeInd][uiPeriodInd] | control period start hour | 52c | 0
SSTR | comment: control data | end of 52 | # ctl type, law, start @
(int)bmiscd[uiCtlFnInd][uiDayTypeInd][uiPeriodInd][NUM_ITEMS] | Num. of data items | 53a | 0
SSTR | comment: Number of data items | end of 53 | # No. of data items
conditioned basement or walkout | Duplicate Line 48 - Line 325 in this sheet
no basement | Duplicate Line 349 - Line 367 in this sheet
Data for Control Function 3
uiCtlFnNum | comment: Control function 2 | g | * Control Function 3
SSTR | comment: sensor data | h | # senses dry bulb temperature in attic
Control Sensor Data for Function 3
ibsn[uiCtlFnInd][iSensorInd] | Defines the sensor node associated with any control function | 47a | 0
|  | 47b | 0
|  | 47c | 0
Control Actuator Data for Function 3
IBAN[uiCtlFnInd][iActuatorInd] | actuator data | 48a | 0
|  | 48b | 0
|  | 48c | 0
uiDayTypeNum | Day Type | 49a | 1
Data for day type 1 for Function 3
Duplicate Line 349 - Line 367 in this sheet
End of Control Function Data
Zone to Control Function Link Data
icascf[uiZoneInd] | Defines the zone associated with a control function | icascf[0] | 1
|  | icascf[1] | 1,2,3 storey | basement, walkout or crawl space | 2
|  |  |  | no basement | 2
|  |  | 1.5,2.5 storey | basement, walkout or crawl space | 2
|  |  |  | no basement | n/a
|  | icascf[2] | 1,2,3 storey | basement, walkout or crawl space | 3
|  |  |  | no basement | n/a
Note on B369: khaddad: max heating capacity is 30% of the total heating capacity from sizing max cooling capacity is 30% of the total cooling capacity based on sizing
Note on C392: khaddad: These are the 3 integers on the last record of the ctl file
Note on D71: khaddad: This is 70% of the total heating capacity calculated based on the sizing procedure
Note on D75: khaddad: This value is equal to the GUI value for night time programmable thermostat temperature for heating
Note on D90: khaddad: This is 70% of the total heating capacity calculated based on the sizing procedure
Note on D94: khaddad: This value is equal to the GUI value for day time programmable thermostat temperature for heating
Note on D109: khaddad: This is 70% of the total heating capacity calculated based on the sizing procedure
Note on D113: khaddad: This value is equal to the GUI value for evening time programmable thermostat temperature for heating
Note on D128: khaddad: This is 70% of the total heating capacity calculated based on the sizing procedure
Note on D132: khaddad: This value is equal to the GUI value for night time programmable thermostat for heating
Note on D263: khaddad: This is 70% of the total heating capacity calculated based on the sizing procedure
Note on D267: khaddad: This value is equal to the GUI value for night time programmable thermostat temperature for heating
Note on D282: khaddad: This is 70% of the total heating capacity calculated based on the sizing procedure
Note on D286: khaddad: This value is equal to the GUI value for "Temperature Settings - Heating" or to the GUI value for day time programmable thermostat temperature for heating
Note on D301: khaddad: This is 70% of the total heating capacity calculated based on the sizing procedure
Note on D305: khaddad: This value is equal to the GUI value for "Temperature Settings - Heating" or to the GUI value for evening time programmable thermostat temperature for heating
Note on D320: khaddad: This is 70% of the total heating capacity calculated based on the sizing procedure
Note on D324: khaddad: This value is equal to the GUI value for "Temperature Settings - Heating" or to the GUI value for evening time programmable thermostat temperature for heating
Note on E163: khaddad: This is 70% of the total cooling capacity calculated based on the sizing procedure
Note on E168: khaddad: This value is equal to the GUI value for night time programmable thermostat temperature for cooling
Note on E186: khaddad: This is 70% of the total cooling capacity calculated based on the sizing procedure
Note on E191: khaddad: This value is equal to the GUI value for day time programmable thermostat temperature for cooling
Note on E209: khaddad: This is 70% of the total cooling capacity calculated based on the sizing procedure
Note on E214: khaddad: This value is equal to the GUI value for evening time programmable thermostat temperature for cooling
Note on E232: khaddad: This is 70% of the total cooling capacity calculated based on the sizing procedure
Note on E237: khaddad: This value is equal to the GUI value for night time programmable thermostat temperature for cooling
Note on F161: khaddad: This is 70% of the total heating capacity calculated based on the sizing procedure
Note on F167: khaddad: This value is equal to the GUI value for night time programmable thermostat for heating
Note on F184: khaddad: This is 70% of the total heating capacity calculated based on the sizing procedure
Note on F190: khaddad: This value is equal to the GUI value for day time programmable thermostat for heating
Note on F207: khaddad: This is 70% of the total heating capacity calculated based on the sizing procedure
Note on F213: khaddad: This value is equal to the GUI value for evening time programmable thermostat for heating
Note on F230: khaddad: This is 70% of the total heating capacity calculated based on the sizing procedure
Note on F236: khaddad: This value is equal to the GUI value for night time programmable thermostat for heating

## geo - main
Main Zone
ESP-r variable | Description | ESP-r File | Mapping
lpZoneName | geometry of | a | main
strFileName | defined in: | b | ../zones/main.geo
"GEN" | zone shape type | c | GEN | main
strZdesc[uiZoneInd] | zone description | d | describes the main living space zone
uiNumVertices[uiZoneInd] | vertices | 1a | Single Detached | 1, 2, 3 storeys | 24
|  |  |  | 1.5, 2.5 storeys | 25
|  |  | Row House (End Unit) | 1, 2, 3 storeys | 20
|  |  |  | 1.5, 2.5 storeys | 21
|  |  | Row House (Middle Unit) | 1, 2, 3 storeys | 16
|  |  |  | 1.5, 2.5 storeys | 17
uiNumSurf[uiZoneInd] | number of surfaces | 1b | Single Detached | 1, 2, 3 storeys | 10
|  |  |  | 1.5, 2.5 storeys | 13
|  |  | Row House (End Unit) | 1, 2, 3 storeys | 9
|  |  |  | 1.5, 2.5 storeys | 12
|  |  | Row House (Middle Unit) | 1, 2, 3 storeys | 8
|  |  |  | 1.5, 2.5 storeys | 11
AR[uiZoneInd] | rotation angle | 1c | 0
Vertex coordinates
number of vertices = uiNumVertices[uiZoneInd]
X[uiZoneInd][iVertInd] | X co-ord | 2a
Y[uiZoneInd][iVertInd] | Y co-ord | 2b
Z[uiZoneInd][iVertInd] | Z co-ord | 2c
|  | X[uiZoneInd][1] | 0
|  | Y[uiZoneInd][1] | 0
|  | Z[uiZoneInd][1] | Hbsm
|  | X[uiZoneInd][2] | W
|  | Y[uiZoneInd][2] | 0
|  | Z[uiZoneInd][2] | Hbsm
|  | X[uiZoneInd][3] | W
|  | Y[uiZoneInd][3] | L
|  | Z[uiZoneInd][3] | Hbsm
|  | X[uiZoneInd][4] | 0
|  | Y[uiZoneInd][4] | L
|  | Z[uiZoneInd][4] | Hbsm
|  | X[uiZoneInd][5] | 0
|  | Y[uiZoneInd][5] | 0
|  | Z[uiZoneInd][5] | H + Hbsm
|  | X[uiZoneInd][6] | W
|  | Y[uiZoneInd][6] | 0
|  | Z[uiZoneInd][6] | H + Hbsm
|  | X[uiZoneInd][7] | W
|  | Y[uiZoneInd][7] | L
|  | Z[uiZoneInd][7] | H + Hbsm
|  | X[uiZoneInd][8] | 0
|  | Y[uiZoneInd][8] | L
|  | Z[uiZoneInd][8] | H + Hbsm
|  | X[uiZoneInd][9] | (W - Wwin front) / 2
|  | Y[uiZoneInd][9] | 0
|  | Z[uiZoneInd][9] | (H - Hwin) / 2 + Hbsm
|  | X[uiZoneInd][10] | (W + Wwin front) / 2
|  | Y[uiZoneInd][10] | 0
|  | Z[uiZoneInd][10] | (H - Hwin) / 2 + Hbsm
|  | X[uiZoneInd][11] | (W + Wwin front) / 2
|  | Y[uiZoneInd][11] | 0
|  | Z[uiZoneInd][11] | (H + Hwin) / 2 + Hbsm
|  | X[uiZoneInd][12] | (W - Wwin front) / 2
|  | Y[uiZoneInd][12] | 0
|  | Z[uiZoneInd][12] | (H + Hwin) / 2 + Hbsm
|  | X[uiZoneInd][13] | (W + Wwin back) / 2
|  | Y[uiZoneInd][13] | L
|  | Z[uiZoneInd][13] | (H - Hwin) / 2 + Hbsm
|  | X[uiZoneInd][14] | (W - Wwin back) / 2
|  | Y[uiZoneInd][14] | L
|  | Z[uiZoneInd][14] | (H - Hwin) / 2 + Hbsm
|  | X[uiZoneInd][15] | (W - Wwin back) / 2
|  | Y[uiZoneInd][15] | L
|  | Z[uiZoneInd][15] | (H + Hwin) / 2 + Hbsm
|  | X[uiZoneInd][16] | (W + Wwin back) / 2
|  | Y[uiZoneInd][16] | L
|  | Z[uiZoneInd][16] | (H + Hwin) / 2 + Hbsm
|  | X[uiZoneInd][17] | Single Detached, Row House (End Unit) | W
|  | Y[uiZoneInd][17] |  | (L - Wwin right) / 2
|  | Z[uiZoneInd][17] |  | (H - Hwin) / 2 + Hbsm
|  | X[uiZoneInd][17] | Row House (Middle Unit) | 1.5, 2.5 storeys | W / 2
|  | Y[uiZoneInd][17] |  |  | L / 2
|  | Z[uiZoneInd][17] |  |  | H + Hbsm + Hroof
|  | X[uiZoneInd][18] | W
|  | Y[uiZoneInd][18] | (L + Wwin right) / 2
|  | Z[uiZoneInd][18] | (H - Hwin) / 2 + Hbsm
|  | X[uiZoneInd][19] | W
|  | Y[uiZoneInd][19] | (L + Wwin right) / 2
|  | Z[uiZoneInd][19] | (H + Hwin) / 2 + Hbsm
|  | X[uiZoneInd][20] | W
|  | Y[uiZoneInd][20] | (L - Wwin right) / 2
|  | Z[uiZoneInd][20] | (H + Hwin) / 2 + Hbsm
|  | X[uiZoneInd][21] | 1,2,3 storey | 0
|  | Y[uiZoneInd][21] |  | (L + Wwin left) / 2
|  | Z[uiZoneInd][21] |  | (H - Hwin) / 2 + Hbsm
|  | X[uiZoneInd][21] | 1.5, 2.5 storeys | Row House (End Unit) | W / 2
|  | Y[uiZoneInd][21] |  |  | L / 2
|  | Z[uiZoneInd][21] |  |  | H + Hbsm + Hroof
|  | X[uiZoneInd][22] | 0
|  | Y[uiZoneInd][22] | (L - Wwin left) / 2
|  | Z[uiZoneInd][22] | (H - Hwin) / 2 + Hbsm
|  | X[uiZoneInd][23] | 0
|  | Y[uiZoneInd][23] | (L - Wwin left) / 2
|  | Z[uiZoneInd][23] | (H + Hwin) / 2 + Hbsm
|  | X[uiZoneInd][24] | 0
|  | Y[uiZoneInd][24] | (L + Wwin left) / 2
|  | Z[uiZoneInd][24] | (H + Hwin) / 2 + Hbsm
|  | X[uiZoneInd][25] | 1.5, 2.5 storey | Single Detached | W / 2
|  | Y[uiZoneInd][25] |  |  | L / 2
|  | Z[uiZoneInd][25] |  |  | H + Hbsm + Hroof
number of vertices followed by list of associated vert
number of lines (surfaces) = uiNumSurf[uiZoneInd]
NVER[uiZoneInd][iSurfInd] | number of vertices in the surface | 3a | uiNumVertices[uiZoneInd]
JVN[uiZoneInd][iSurfInd][iVertInd] | contains an counter-clockwise list of the vertex points in the surface
|  | iSurfNum = 1 | Front | NVER[uiZoneInd][iSurfInd] | 10
|  |  |  | JVN[uiZoneInd][iSurfInd][iVertInd] | 1,2,6,5,1,9,12,11,10,9,
|  | iSurfNum = 2 | Right | NVER[uiZoneInd][iSurfInd] | single, end unit | 10
|  |  |  | JVN[uiZoneInd][iSurfInd][iVertInd] |  | 2,3,7,6,2,17,20,19,18,17,
|  |  |  | NVER[uiZoneInd][iSurfInd] | middle unit | 4
|  |  |  | JVN[uiZoneInd][iSurfInd][iVertInd] |  | 2,3,7,6,
|  | iSurfNum = 3 | Back | NVER[uiZoneInd][iSurfInd] | 10
|  |  |  | JVN[uiZoneInd][iSurfInd][iVertInd] | 3,4,8,7,3,13,16,15,14,13,
|  | iSurfNum = 4 | Left | NVER[uiZoneInd][iSurfInd] | single | 10
|  |  |  | JVN[uiZoneInd][iSurfInd][iVertInd] |  | 4,1,5,8,4,21,24,23,22,21,
|  |  |  | NVER[uiZoneInd][iSurfInd] | middle unit, end unit | 4
|  |  |  | JVN[uiZoneInd][iSurfInd][iVertInd] |  | 4,1,5,8,
|  | iSurfNum = 5 | 1,2,3 storey | to_attic | NVER[uiZoneInd][iSurfInd] | 4
[5 empty] | JVN[uiZoneInd][iSurfInd][iVertInd] | 5,6,7,8,
|  |  | 1.5, 2.5 storey | to_bsm | NVER[uiZoneInd][iSurfInd] | 4
[5 empty] | JVN[uiZoneInd][iSurfInd][iVertInd] | 1,4,3,2,
|  | iSurfNum = 6 | 1,2,3 storey | to_bsm | NVER[uiZoneInd][iSurfInd] | 4
[5 empty] | JVN[uiZoneInd][iSurfInd][iVertInd] | 1,4,3,2,
|  |  | 1.5, 2.5 storey//single | Front_slope | NVER[uiZoneInd][iSurfInd] | 3
[5 empty] | JVN[uiZoneInd][iSurfInd][iVertInd] | 5,6,25,
|  |  | 1.5, 2.5 storey//end unit | Front_slope | NVER[uiZoneInd][iSurfInd] | 3
[5 empty] | JVN[uiZoneInd][iSurfInd][iVertInd] | 5,6,21,
|  |  | 1.5, 2.5 storey//middle unit | Front_slope | NVER[uiZoneInd][iSurfInd] | 3
[5 empty] | JVN[uiZoneInd][iSurfInd][iVertInd] | 5,6,17,
|  | iSurfNum = 7 | 1,2,3 storey | win_Front | NVER[uiZoneInd][iSurfInd] | 4
[5 empty] | JVN[uiZoneInd][iSurfInd][iVertInd] | 9,10,11,12,
|  |  | 1.5, 2.5 storey//single | Right_slope | NVER[uiZoneInd][iSurfInd] | 3
[5 empty] | JVN[uiZoneInd][iSurfInd][iVertInd] | 6,7,25,
|  |  | 1.5, 2.5 storey//end unit | Right_slope | NVER[uiZoneInd][iSurfInd] | 3
[5 empty] | JVN[uiZoneInd][iSurfInd][iVertInd] | 6,7,21,
|  |  | 1.5, 2.5 storey//middle unit | Right_slope | NVER[uiZoneInd][iSurfInd] | 3
[5 empty] | JVN[uiZoneInd][iSurfInd][iVertInd] | 6,7,17,
|  | iSurfNum = 8 | 1,2,3 storey | single, end unit | win_Right | NVER[uiZoneInd][iSurfInd] | 4
[6 empty] | JVN[uiZoneInd][iSurfInd][iVertInd] | 17,18,19,20,
|  |  |  | middle unit | win_Back | NVER[uiZoneInd][iSurfInd] | 4
[6 empty] | JVN[uiZoneInd][iSurfInd][iVertInd] | 13,14,15,16,
|  |  | 1.5, 2.5 storey | Back_slope | NVER[uiZoneInd][iSurfInd] | 3
[5 empty] | JVN[uiZoneInd][iSurfInd][iVertInd] | 7,8,25,
|  |  | 1.5, 2.5 storey//end unit | Back_slope | NVER[uiZoneInd][iSurfInd] | 3
[5 empty] | JVN[uiZoneInd][iSurfInd][iVertInd] | 7,8,21,
|  |  | 1.5, 2.5 storey//middle unit | Back_slope | NVER[uiZoneInd][iSurfInd] | 3
[5 empty] | JVN[uiZoneInd][iSurfInd][iVertInd] | 7,8,17,
|  | iSurfNum = 9 | 1,2,3 storey | single, end unit | win_Back | NVER[uiZoneInd][iSurfInd] | 4
[6 empty] | JVN[uiZoneInd][iSurfInd][iVertInd] | 13,14,15,16,
middle unit
|  |  | 1.5, 2.5 storey | Left_slope | NVER[uiZoneInd][iSurfInd] | 3
[5 empty] | JVN[uiZoneInd][iSurfInd][iVertInd] | 8,5,25
|  |  | 1.5, 2.5 storey//end unit | Left_slope | NVER[uiZoneInd][iSurfInd] | 3
[5 empty] | JVN[uiZoneInd][iSurfInd][iVertInd] | 8,5,21,
|  |  | 1.5, 2.5 storey//middle unit | Left_slope | NVER[uiZoneInd][iSurfInd] | 3
[5 empty] | JVN[uiZoneInd][iSurfInd][iVertInd] | 8,5,17,
|  | iSurfNum = 10 | 1,2,3 storey | single | win_Left | NVER[uiZoneInd][iSurfInd] | 4
[6 empty] | JVN[uiZoneInd][iSurfInd][iVertInd] | 21,22,23,24,
end unit
|  |  | 1.5, 2.5 storey | win_Front | NVER[uiZoneInd][iSurfInd] | 4
[5 empty] | JVN[uiZoneInd][iSurfInd][iVertInd] | 9,10,11,12,
|  | iSurfNum = 11 | 1,2,3 storey
|  |  | 1.5, 2.5 storey | single, end unit | win_Right | NVER[uiZoneInd][iSurfInd] | 4
[6 empty] | JVN[uiZoneInd][iSurfInd][iVertInd] | 17,18,19,20
|  |  |  | middle unit | win_Back | NVER[uiZoneInd][iSurfInd] | 4
[6 empty] | JVN[uiZoneInd][iSurfInd][iVertInd] | 13,14,15,16,
|  | iSurfNum = 12 | single, end unit | win_Back | NVER[uiZoneInd][iSurfInd] | 4
[5 empty] | JVN[uiZoneInd][iSurfInd][iVertInd] | 13,14,15,16,
middle unit
|  | iSurfNum = 13 | single | win_Left | NVER[uiZoneInd][iSurfInd] | 4
[5 empty] | JVN[uiZoneInd][iSurfInd][iVertInd] | 21,22,23,24,
end unit
Default window information vertices
NGLD[iSurfInd] | Dummy array for default windows | 4a | number = uiNumSurfaces[uiZoneInd] | 0
Surfaces indentation
Y0S[iSurfInd] | surfaces indentation | 5a | number = uiNumSurfaces[uiZoneInd] | 0
default insolation distribution
NDP[uiZoneInd] | radiation type | 6a | 3
IDPN[uiZoneInd][0] | Insolation Distribution | 6b | 0
IDPN[uiZoneInd][1] | Insolation Distribution | 6c | 0
IDPN[uiZoneInd][2] | Insolation Distribution | 6d | 0
IDPN[uiZoneInd][3] | Insolation Distribution | 6e | 0
Surfaces attributes
surf # / surf name
iSurfNum | surface number | 7a
SNAME[uiZoneInd][iSurfInd] | surface name | 7b
SOTF[uiZoneInd][iSurfInd] | surfac attribute | 7c
SVFC[uiZoneInd][iSurfInd] | surface type | 7d
SMLCN[uiZoneInd][iSurfInd] | db item name | 7e
SOTHER[uiZoneInd][iSurfInd] | adjacent zone name/ boundary condition | 7f
|  | iSurfNum | 1
|  | SNAME[uiZoneInd][1] | Front
|  | SOTF[uiZoneInd][1] | OPAQ
|  | SVFC[uiZoneInd][1] | VERT
|  | SMLCN[uiZoneInd][1] | ext_wall
|  | SOTHER[uiZoneInd][1] | EXTERIOR
|  | iSurfNum | 2
|  | SNAME[uiZoneInd][2] | Right
|  | SOTF[uiZoneInd][2] | OPAQ
|  | SVFC[uiZoneInd][2] | VERT
|  | SMLCN[uiZoneInd][2] | ext_wall
|  | SOTHER[uiZoneInd][2] | single, end unit | EXTERIOR
|  |  | middle unit | SIMILAR
|  | iSurfNum | 3
|  | SNAME[uiZoneInd][3] | Back
|  | SOTF[uiZoneInd][3] | OPAQ
|  | SVFC[uiZoneInd][3] | VERT
|  | SMLCN[uiZoneInd][3] | ext_wall
|  | SOTHER[uiZoneInd][3] | EXTERIOR
|  | iSurfNum | 4
|  | SNAME[uiZoneInd][4] | Left
|  | SOTF[uiZoneInd][4] | OPAQ
|  | SVFC[uiZoneInd][4] | VERT
|  | SMLCN[uiZoneInd][4] | ext_wall
|  | SOTHER[uiZoneInd][4] | single | EXTERIOR
|  |  | end unit, middle unit | SIMILAR
|  | iSurfNum | 5
|  | SNAME[uiZoneInd][5] | to_bsm
|  | SOTF[uiZoneInd][5] | OPAQ
|  | SVFC[uiZoneInd][5] | FLOR
|  | SMLCN[uiZoneInd][5] | basement, crawl space, walkout | floors_r
|  |  |  | radiant heating system | rad_subflr
|  |  | no basement | slab_floor
|  |  |  | radiant heating system | radiant_slab
|  | SOTHER[uiZoneInd][5] | basement, crawl space, walkout | basement
|  |  | no basement | BASESIMP
|  | iSurfNum | 6
|  | SNAME[uiZoneInd][6] | 1,2,3 storey | to_attic
|  |  | 1.5, 2.5 storey | Front_slope
|  | SOTF[uiZoneInd][6] | OPAQ
|  | SVFC[uiZoneInd][6] | 1,2,3 storey | CEIL
|  |  | 1.5, 2.5 storey | SLOP
|  | SMLCN[uiZoneInd][6] | 1,2,3 storey | ceiling
|  |  | 1.5, 2.5 storey | roof
|  | SOTHER[uiZoneInd][6] | 1,2,3 storey | attic
|  |  | 1.5, 2.5 storey | EXTERIOR
|  | iSurfNum | 7
|  | SNAME[uiZoneInd][7] | 1,2,3 storey | win_Front
|  |  | 1.5, 2.5 storey | Right_slope
|  | SOTF[uiZoneInd][7] | 1,2,3 storey | TRAN
|  |  | 1.5, 2.5 storey | OPAQ
|  | SVFC[uiZoneInd][7] | 1,2,3 storey | VERT
|  |  | 1.5, 2.5 storey | SLOP
|  | SMLCN[uiZoneInd][7] | 1,2,3 storey | window
|  |  | 1.5, 2.5 storey | roof
|  | SOTHER[uiZoneInd][7] | EXTERIOR
|  | iSurfNum | 8
|  | SNAME[uiZoneInd][8] | 1,2,3 storey | single, end unit | win_Right
|  |  |  | middle unit | win_Back
|  |  | 1.5, 2.5 storey | Back_slope
|  | SOTF[uiZoneInd][8] | 1,2,3 storey | TRAN
|  |  | 1.5, 2.5 storey | OPAQ
|  | SVFC[uiZoneInd][8] | 1,2,3 storey | VERT
|  |  | 1.5, 2.5 storey | SLOP
|  | SMLCN[uiZoneInd][8] | 1,2,3 storey | window
|  |  | 1.5, 2.5 storey | roof
|  | SOTHER[uiZoneInd][8] | EXTERIOR
|  | iSurfNum | 9
|  | SNAME[uiZoneInd][9] | 1,2,3 storey | single, end unit | win_Back
middle unit
|  |  | 1.5, 2.5 storey | Left_slope
|  | SOTF[uiZoneInd][9] | 1,2,3 storey | TRAN
|  |  | 1.5, 2.5 storey | OPAQ
|  | SVFC[uiZoneInd][9] | 1,2,3 storey | VERT
|  |  | 1.5, 2.5 storey | SLOP
|  | SMLCN[uiZoneInd][9] | 1,2,3 storey | window
|  |  | 1.5, 2.5 storey | roof
|  | SOTHER[uiZoneInd][9] | EXTERIOR
|  | iSurfNum | 10
|  | SNAME[uiZoneInd][10] | 1,2,3 storey | single | win_Left
end unit
|  |  | 1.5, 2.5 storey | win_Front
|  | SOTF[uiZoneInd][10] | TRAN
|  | SVFC[uiZoneInd][10] | VERT
|  | SMLCN[uiZoneInd][10] | window
|  | SOTHER[uiZoneInd][10] | EXTERIOR
|  | iSurfNum | 11
|  | SNAME[uiZoneInd][11] | 1,2,3 storey
|  |  | 1.5, 2.5 storey | single, end unit | win_Right
|  |  |  | middle unit | win_Back
|  | SOTF[uiZoneInd][11] | TRAN
|  | SVFC[uiZoneInd][11] | VERT
|  | SMLCN[uiZoneInd][11] | window
|  | SOTHER[uiZoneInd][11] | EXTERIOR
|  | iSurfNum | 12
|  | SNAME[uiZoneInd][12] | 1.5, 2.5 storey | single, end unit | win_Back
middle unit
|  | SOTF[uiZoneInd][12] | TRAN
|  | SVFC[uiZoneInd][12] | VERT
|  | SMLCN[uiZoneInd][12] | window
|  | SOTHER[uiZoneInd][12] | EXTERIOR
|  | iSurfNum | 13
|  | SNAME[uiZoneInd][13] | 1.5, 2.5 storey | single | win_Left
end unit
|  | SOTF[uiZoneInd][13] | TRAN
|  | SVFC[uiZoneInd][13] | VERT
|  | SMLCN[uiZoneInd][13] | window
|  | SOTHER[uiZoneInd][13] | EXTERIOR
Surfaces associated with base.
IBASES[uiZoneInd][SURFACE_1] | index of the bottom surface (base) | 8a | 1,2,3 storey | 6
|  |  | 1.5, 2.5 storey | 9
IBASES[uiZoneInd][SURFACE_2] |  | 8b | 0
IBASES[uiZoneInd][SURFACE_3] |  | 8c | 0
IBASES[uiZoneInd][SURFACE_4] |  | 8d | 0
IBASES[uiZoneInd][SURFACE_5] |  | 8e | 0
IBASES[uiZoneInd][SURFACE_6] |  | 8f | 0
ZBASEA[uiZoneInd] | base surface area | 8g | Area_base
Note on C111: jpurdy: value of 3a indicates the number of variables per line
Note on D28: jpurdy: see house geometry
Note on D29: jpurdy: see house geometry
Note on D33: jpurdy: see house geometry
Note on D40: jpurdy: see house geometry
Note on D168: jpurdy: urf[uiZoneInd] = 10 therefore there is no surface 11 for 1,2,3 storey detached houses
Note on D175: jpurdy: urf[uiZoneInd] = 11 therefore there is no surface 12 for 1.5,2.5 storey row house middle units
Note on D178: jpurdy: urf[uiZoneInd] = 12 therefore there is no surface 13 for 1.5,2.5 storey row house end units
Note on D284: jpurdy: urf[uiZoneInd] = 10 therefore there is no surface 11 for 1,2,3 storey detached houses
Note on E156: jpurdy: urf[uiZoneInd] = 8 therefore there is no surface 9 for 1,2,3 storey row house middle units
Note on E165: jpurdy: urf[uiZoneInd] = 9 therefore there is no surface 10 for 1,2,3 storey row house end units
Note on E266: jpurdy: urf[uiZoneInd] = 8 therefore there is no surface 9 for 1,2,3 storey row house middle units
Note on E277: jpurdy: urf[uiZoneInd] = 9 therefore there is no surface 10 for 1,2,3 storey row house end units
Note on E293: jpurdy: urf[uiZoneInd] = 11 therefore there is no surface 12 for 1.5,2.5 storey row house middle units
Note on E300: jpurdy: urf[uiZoneInd] = 12 therefore there is no surface 13 for 1.5,2.5 storey row house end units

## con - main
Main Zone
ESP-r variable | Description | ESP-r File | Mapping
lpZoneName | thermophysical properties of | 1a | main living space zone
strFileName | defined in zones connection file | 1b | ../zones/main.com
NE[uiZoneInd][uiSurfInd] | number of layers | 2a
NAIRG[uiZoneInd][uiSurfInd] | air gap | 2b
uiSurfNum | surface number | 2c
SNAME[uiZoneInd][uiSurfInd] | surface name | 2d
SMLCN[uiZoneInd][uiSurfInd] | db item name | 2e
|  |  | NE[uiZoneInd][1] | 5
|  |  | NAIRG[uiZoneInd][1] | 1
|  |  | uiSurfNum | 1
|  |  | SNAME[uiZoneInd][1] | Front
|  |  | SMLCN[uiZoneInd][1] | ext_wall
|  |  | NE[uiZoneInd][2] | 5
|  |  | NAIRG[uiZoneInd][2] | 1
|  |  | uiSurfNum | 2
|  |  | SNAME[uiZoneInd][2] | Right
|  |  | SMLCN[uiZoneInd][2] | ext_wall
|  |  | NE[uiZoneInd][3] | 5
|  |  | NAIRG[uiZoneInd][3] | 1
|  |  | uiSurfNum | 3
|  |  | SNAME[uiZoneInd][3] | Back
|  |  | SMLCN[uiZoneInd][3] | ext_wall
|  |  | NE[uiZoneInd][4] | 5
|  |  | NAIRG[uiZoneInd][4] | 1
|  |  | uiSurfNum | 4
|  |  | SNAME[uiZoneInd][4] | Left
|  |  | SMLCN[uiZoneInd][4] | ext_wall
|  |  | basement, crawl space, walkout | NE[uiZoneInd][5] | 4
|  |  |  | NAIRG[uiZoneInd][5] | 1
|  |  |  | uiSurfNum | 5
|  |  |  | SNAME[uiZoneInd][5] | to_bsm
|  |  |  | SMLCN[uiZoneInd][5] | floors_r
|  |  |  | radiant heating system | NE[uiZoneInd][5] | 5
[5 empty] | NAIRG[uiZoneInd][5] | 0
[5 empty] | uiSurfNum | 5
[5 empty] | SNAME[uiZoneInd][5] | to_bsm
[5 empty] | SMLCN[uiZoneInd][5] | rad_subflr
|  |  | no basement | NE[uiZoneInd][5] | 1
|  |  |  | NAIRG[uiZoneInd][5] | 0
|  |  |  | uiSurfNum | 5
|  |  |  | SNAME[uiZoneInd][5] | to_bsm
|  |  |  | SMLCN[uiZoneInd][5] | slab_floor
|  |  |  | radiant heating system | NE[uiZoneInd][5] | 5
[5 empty] | NAIRG[uiZoneInd][5] | 0
[5 empty] | uiSurfNum | 5
[5 empty] | SNAME[uiZoneInd][5] | to_bsm
[5 empty] | SMLCN[uiZoneInd][5] | radiant_slab
|  |  | 1,2,3 storey | NE[uiZoneInd][6] | 3
|  |  |  | NAIRG[uiZoneInd][6] | 0
|  |  |  | uiSurfNum | 6
|  |  |  | SNAME[uiZoneInd][6] | to_attic
|  |  |  | SMLCN[uiZoneInd][6] | ceiling
|  |  | 1.5, 2.5 storey | NE[uiZoneInd][6] | 3
|  |  |  | NAIRG[uiZoneInd][6] | 0
|  |  |  | uiSurfNum | 6
|  |  |  | SNAME[uiZoneInd][6] | Front_slope
|  |  |  | SMLCN[uiZoneInd][6] | ceiling
|  |  | 1,2,3 storey | NE[uiZoneInd][7] | 3
|  |  |  | NAIRG[uiZoneInd][7] | 1
|  |  |  | uiSurfNum | 7
|  |  |  | SNAME[uiZoneInd][7] | win_front
|  |  |  | SMLCN[uiZoneInd][7] | window
|  |  | 1.5, 2.5 storey | NE[uiZoneInd][7] | 3
|  |  |  | NAIRG[uiZoneInd][7] | 0
|  |  |  | uiSurfNum | 7
|  |  |  | SNAME[uiZoneInd][7] | Right_slope
|  |  |  | SMLCN[uiZoneInd][7] | ceiling
|  |  | 1,2,3 storey | single, end unit | NE[uiZoneInd][8] | 3
[5 empty] | NAIRG[uiZoneInd][8] | 1
[5 empty] | uiSurfNum | 8
[5 empty] | SNAME[uiZoneInd][8] | win_Right
[5 empty] | SMLCN[uiZoneInd][8] | window
|  |  |  | middle unit | NE[uiZoneInd][8] | 3
[5 empty] | NAIRG[uiZoneInd][8] | 1
[5 empty] | uiSurfNum | 8
[5 empty] | SNAME[uiZoneInd][8] | win_Back
[5 empty] | SMLCN[uiZoneInd][8] | window
|  |  | 1.5, 2.5 storey | NE[uiZoneInd][8] | 3
|  |  |  | NAIRG[uiZoneInd][8] | 0
|  |  |  | uiSurfNum | 8
|  |  |  | SNAME[uiZoneInd][8] | Back_slope
|  |  |  | SMLCN[uiZoneInd][8] | ceiling
|  |  | 1,2,3 storey | single, end unit | NE[uiZoneInd][9] | 3
[5 empty] | NAIRG[uiZoneInd][9] | 1
[5 empty] | uiSurfNum | 9
[5 empty] | SNAME[uiZoneInd][9] | win_Back
[5 empty] | SMLCN[uiZoneInd][9] | window
middle unit
|  |  | 1.5, 2.5 storey | NE[uiZoneInd][9] | 3
|  |  |  | NAIRG[uiZoneInd][9] | 0
|  |  |  | uiSurfNum | 9
|  |  |  | SNAME[uiZoneInd][9] | Left_slope
|  |  |  | SMLCN[uiZoneInd][9] | ceiling
|  |  | 1,2,3 storey | single | NE[uiZoneInd][10] | 3
[5 empty] | NAIRG[uiZoneInd][10] | 1
[5 empty] | uiSurfNum | 10
[5 empty] | SNAME[uiZoneInd][10] | win_Left
[5 empty] | SMLCN[uiZoneInd][10] | window
end unit
|  |  | 1.5, 2.5 storey | NE[uiZoneInd][10] | 3
|  |  |  | NAIRG[uiZoneInd][10] | 1
|  |  |  | uiSurfNum | 10
|  |  |  | SNAME[uiZoneInd][10] | win_Front
|  |  |  | SMLCN[uiZoneInd][10] | window
1,2,3 storey
|  |  | 1.5, 2.5 storey | single, end unit | NE[uiZoneInd][11] | 3
[5 empty] | NAIRG[uiZoneInd][11] | 1
[5 empty] | uiSurfNum | 11
[5 empty] | SNAME[uiZoneInd][11] | win_Right
[5 empty] | SMLCN[uiZoneInd][11] | window
|  |  |  | middle unit | NE[uiZoneInd][11] | 3
[5 empty] | NAIRG[uiZoneInd][11] | 1
[5 empty] | uiSurfNum | 11
[5 empty] | SNAME[uiZoneInd][11] | win_Back
[5 empty] | SMLCN[uiZoneInd][11] | window
|  |  | 1.5, 2.5 storey | single, end unit | NE[uiZoneInd][12] | 3
[5 empty] | NAIRG[uiZoneInd][12] | 1
[5 empty] | uiSurfNum | 12
[5 empty] | SNAME[uiZoneInd][12] | win_Back
[5 empty] | SMLCN[uiZoneInd][12] | window
middle unit
|  |  | 1.5, 2.5 storey | single | NE[uiZoneInd][13] | 3
[5 empty] | NAIRG[uiZoneInd][13] | 1
[5 empty] | uiSurfNum | 13
[5 empty] | SNAME[uiZoneInd][13] | win_Left
[5 empty] | SMLCN[uiZoneInd][13] | window
end unit
| air gap position & resistance for surface | 3a | uiSurfNum
IPAIRG | air gap position | 4a | IPAIRG[uiZoneInd][uiSurfInd]
RAIRG | air gap resistance | 4b
|  |  | uiSurfNum | 1
|  |  | IPAIRG[uiZoneInd][1] | 2,
|  |  | RAIRG | 0.170,
|  |  | uiSurfNum | 2
|  |  | IPAIRG[uiZoneInd][2] | 2,
|  |  | RAIRG | 0.170,
|  |  | uiSurfNum | 3
|  |  | IPAIRG[uiZoneInd][3] | 2,
|  |  | RAIRG | 0.170,
|  |  | uiSurfNum | 4
|  |  | IPAIRG[uiZoneInd][4] | 2,
|  |  | RAIRG | 0.170,
|  |  | basement, crawl space, walkout | uiSurfNum | 5
|  |  |  | IPAIRG[uiZoneInd][5] | 2,
|  |  |  | RAIRG | 0.170,
|  |  | 1,2,3 storey | uiSurfNum | 7
|  |  |  | IPAIRG[uiZoneInd][7] | 2,
|  |  |  | RAIRG | (RSITotal - 2 * (THK[7][1] / CON[7][1]))
|  |  | 1,2,3 storey | uiSurfNum | 8
|  |  |  | IPAIRG[uiZoneInd][8] | 2,
|  |  |  | RAIRG | (RSITotal - 2 * (THK[8][1] / CON[8][1]))
|  |  | 1,2,3 storey | uiSurfNum | 9
|  |  |  | IPAIRG[uiZoneInd][9] | 2,
|  |  |  | RAIRG | (RSITotal - 2 * (THK[9][1] / CON[9][1]))
|  |  | uiSurfNum | 10
|  |  | IPAIRG[uiZoneInd][10] | 2,
|  |  | RAIRG | (RSITotal - 2 * (THK[10][1] / CON[10][1]))
|  |  | 1.5, 2.5 storey | uiSurfNum | 11
|  |  |  | IPAIRG[uiZoneInd][11] | 2,
|  |  |  | RAIRG | (RSITotal - 2 * (THK[11][1] / CON[11][1]))
|  |  | 1.5, 2.5 storey | single, end unit | uiSurfNum | 12
[5 empty] | IPAIRG[uiZoneInd][12] | 2,
[5 empty] | RAIRG | (RSITotal - 2 * (THK[12][1] / CON[12][1]))
|  |  | 1.5, 2.5 storey | single | uiSurfNum | 13
[5 empty] | IPAIRG[uiZoneInd][13] | 2,
[5 empty] | RAIRG | (RSITotal - 2 * (THK[13][1] / CON[13][1]))
CON[uiSurfNum][uiLayersNum] | layer conductivity | 5a
DEN[uiSurfNum][uiLayersNum] | layer density | 5b
SHT[uiSurfNum][uiLayersNum] | layer specific heat | 5c
THK[uiSurfNum][uiLayersNum] | layer thickness | 5d
IVKON[uiSurfNum]uiLayersNum | layer dpnd type | 5e
THRMLI[uiZoneInd][uiSurfInd][0][uiLayersNum] | layer ref temperature | 5f
THRMLI[uiZoneInd][uiSurfInd][2][uiLayersNum] | layer temperature factor | 5g
THRMLI[uiZoneInd][uiSurfInd][3][uiLayersNum] | layer moisture factor | 5h
uiSurfNum | surface number | 5i | number of layers per surface is defined in 2a (NE[uiZoneInd][uiSurfInd])
uiLayersNum | layer number | 5j
|  | uiSurfNum | 1
|  |  | CON[1][1] | 0.96
|  |  | DEN0[1][1] | 2000
|  |  | SHT[1][1] | 650
|  |  | THK[1][1] | 0.1
|  |  | IVKON[1][1] | 0
|  |  | THRMLI[uiZoneInd][uiSurfInd][0][1] | 0
|  |  | THRMLI[uiZoneInd][uiSurfInd][2][1] | 0
|  |  | THRMLI[uiZoneInd][uiSurfInd][3][1] | 0
|  |  | uiSurfNum | 1
|  |  | uiLayersNum | 1
|  |  | CON[1][2] | 0
|  |  | DEN[1][2] | 0
|  |  | SHT[1][2] | 0
|  |  | THK[1][2] | 0.025
|  |  | IVKON[1][2] | 0
|  |  | THRMLI[uiZoneInd][uiSurfInd][0][2] | 0
|  |  | THRMLI[uiZoneInd][uiSurfInd][2][2] | 0
|  |  | THRMLI[uiZoneInd][uiSurfInd][3][2] | 0
|  |  | uiSurfNum | 1
|  |  | uiLayersNum | 2
|  |  | CON[1][3] | 0.15
|  |  | DEN0[1][3] | 800
|  |  | SHT[1][3] | 2093
|  |  | THK[1][3] | 0.0125
|  |  | IVKON[1][3] | 0
|  |  | THRMLI[uiZoneInd][uiSurfInd][0][1] | 0
|  |  | THRMLI[uiZoneInd][uiSurfInd][2][1] | 0
|  |  | THRMLI[uiZoneInd][uiSurfInd][3][1] | 0
|  |  | uiSurfNum | 1
|  |  | uiLayersNum | 3
|  |  | CON[1][4] | 0.04
|  |  | DEN[1][4] | 16
|  |  | SHT[1][4] | 840
|  |  | THK[1][4] | (RSITotal - 0.423)*CON[1][4]
|  |  | IVKON[1][4] | 0
|  |  | THRMLI[uiZoneInd][uiSurfInd][0][2] | 0
|  |  | THRMLI[uiZoneInd][uiSurfInd][2][2] | 0
|  |  | THRMLI[uiZoneInd][uiSurfInd][3][2] | 0
|  |  | uiSurfNum | 1
|  |  | uiLayersNum | 4
|  |  | CON[1][5] | 0.19
|  |  | DEN[1][5] | 950
|  |  | SHT[1][5] | 840
|  |  | THK[1][5] | 0.0125
|  |  | IVKON[1][5] | 0
|  |  | THRMLI[uiZoneInd][uiSurfInd][0][2] | 0
|  |  | THRMLI[uiZoneInd][uiSurfInd][2][2] | 0
|  |  | THRMLI[uiZoneInd][uiSurfInd][3][2] | 0
|  |  | uiSurfNum | 1
|  |  | uiLayersNum | 5
|  | uiSurfNum | 2
|  |  | CON[2][1] | 0.96
|  |  | DEN0[2][1] | 2000
|  |  | SHT[2][1] | 650
|  |  | THK[2][1] | 0.1
|  |  | IVKON[2][1] | 0
|  |  | THRMLI[uiZoneInd][uiSurfInd][0][1] | 0
|  |  | THRMLI[uiZoneInd][uiSurfInd][2][1] | 0
|  |  | THRMLI[uiZoneInd][uiSurfInd][3][1] | 0
|  |  | uiSurfNum | 2
|  |  | uiLayersNum | 1
|  |  | CON[2][2] | 0
|  |  | DEN[2][2] | 0
|  |  | SHT[2][2] | 0
|  |  | THK[2][2] | 0.025
|  |  | IVKON[2][2] | 0
|  |  | THRMLI[uiZoneInd][uiSurfInd][0][2] | 0
|  |  | THRMLI[uiZoneInd][uiSurfInd][2][2] | 0
|  |  | THRMLI[uiZoneInd][uiSurfInd][3][2] | 0
|  |  | uiSurfNum | 2
|  |  | uiLayersNum | 2
|  |  | CON[2][3] | 0.15
|  |  | DEN0[2][3] | 800
|  |  | SHT[2][3] | 2093
|  |  | THK[2][3] | 0.0125
|  |  | IVKON[2][3] | 0
|  |  | THRMLI[uiZoneInd][uiSurfInd][0][1] | 0
|  |  | THRMLI[uiZoneInd][uiSurfInd][2][1] | 0
|  |  | THRMLI[uiZoneInd][uiSurfInd][3][1] | 0
|  |  | uiSurfNum | 2
|  |  | uiLayersNum | 3
|  |  | CON[2][4] | 0.04
|  |  | DEN[2][4] | 16
|  |  | SHT[2][4] | 840
|  |  | THK[2][4] | (RSITotal - 0.423)*CON[2][4]
|  |  | IVKON[2][4] | 0
|  |  | THRMLI[uiZoneInd][uiSurfInd][0][2] | 0
|  |  | THRMLI[uiZoneInd][uiSurfInd][2][2] | 0
|  |  | THRMLI[uiZoneInd][uiSurfInd][3][2] | 0
|  |  | uiSurfNum | 2
|  |  | uiLayersNum | 4
|  |  | CON[2][5] | 0.19
|  |  | DEN[2][5] | 950
|  |  | SHT[2][5] | 840
|  |  | THK[2][5] | 0.0125
|  |  | IVKON[2][5] | 0
|  |  | THRMLI[uiZoneInd][uiSurfInd][0][2] | 0
|  |  | THRMLI[uiZoneInd][uiSurfInd][2][2] | 0
|  |  | THRMLI[uiZoneInd][uiSurfInd][3][2] | 0
|  |  | uiSurfNum | 2
|  |  | uiLayersNum | 5
|  | uiSurfNum | 3
|  |  | CON[3][1] | 0.96
|  |  | DEN0[3][1] | 2000
|  |  | SHT[3][1] | 650
|  |  | THK[3][1] | 0.1
|  |  | IVKON[3][1] | 0
|  |  | THRMLI[uiZoneInd][uiSurfInd][0][1] | 0
|  |  | THRMLI[uiZoneInd][uiSurfInd][2][1] | 0
|  |  | THRMLI[uiZoneInd][uiSurfInd][3][1] | 0
|  |  | uiSurfNum | 3
|  |  | uiLayersNum | 1
|  |  | CON[3][2] | 0
|  |  | DEN[3][2] | 0
|  |  | SHT[3][2] | 0
|  |  | THK[3][2] | 0.025
|  |  | IVKON[3][2] | 0
|  |  | THRMLI[uiZoneInd][uiSurfInd][0][2] | 0
|  |  | THRMLI[uiZoneInd][uiSurfInd][2][2] | 0
|  |  | THRMLI[uiZoneInd][uiSurfInd][3][2] | 0
|  |  | uiSurfNum | 3
|  |  | uiLayersNum | 2
|  |  | CON[3][3] | 0.15
|  |  | DEN0[3][3] | 800
|  |  | SHT[3][3] | 2093
|  |  | THK[3][3] | 0.0125
|  |  | IVKON[3][3] | 0
|  |  | THRMLI[uiZoneInd][uiSurfInd][0][1] | 0
|  |  | THRMLI[uiZoneInd][uiSurfInd][2][1] | 0
|  |  | THRMLI[uiZoneInd][uiSurfInd][3][1] | 0
|  |  | uiSurfNum | 3
|  |  | uiLayersNum | 3
|  |  | CON[3][4] | 0.04
|  |  | DEN[3][4] | 16
|  |  | SHT[3][4] | 840
|  |  | THK[3][4] | (RSITotal - 0.423)*CON[3][4]
|  |  | IVKON[3][4] | 0
|  |  | THRMLI[uiZoneInd][uiSurfInd][0][2] | 0
|  |  | THRMLI[uiZoneInd][uiSurfInd][2][2] | 0
|  |  | THRMLI[uiZoneInd][uiSurfInd][3][2] | 0
|  |  | uiSurfNum | 3
|  |  | uiLayersNum | 4
|  |  | CON[3][5] | 0.19
|  |  | DEN[3][5] | 950
|  |  | SHT[3][5] | 840
|  |  | THK[3][5] | 0.0125
|  |  | IVKON[3][5] | 0
|  |  | THRMLI[uiZoneInd][uiSurfInd][0][2] | 0
|  |  | THRMLI[uiZoneInd][uiSurfInd][2][2] | 0
|  |  | THRMLI[uiZoneInd][uiSurfInd][3][2] | 0
|  |  | uiSurfNum | 3
|  |  | uiLayersNum | 5
|  | uiSurfNum | 4
|  |  | CON[4][1] | 0.96
|  |  | DEN0[4][1] | 2000
|  |  | SHT[4][1] | 650
|  |  | THK[4][1] | 0.1
|  |  | IVKON[4][1] | 0
|  |  | THRMLI[uiZoneInd][uiSurfInd][0][1] | 0
|  |  | THRMLI[uiZoneInd][uiSurfInd][2][1] | 0
|  |  | THRMLI[uiZoneInd][uiSurfInd][3][1] | 0
|  |  | uiSurfNum | 4
|  |  | uiLayersNum | 1
|  |  | CON[4][2] | 0
|  |  | DEN[4][2] | 0
|  |  | SHT[4][2] | 0
|  |  | THK[4][2] | 0.025
|  |  | IVKON[4][2] | 0
|  |  | THRMLI[uiZoneInd][uiSurfInd][0][2] | 0
|  |  | THRMLI[uiZoneInd][uiSurfInd][2][2] | 0
|  |  | THRMLI[uiZoneInd][uiSurfInd][3][2] | 0
|  |  | uiSurfNum | 4
|  |  | uiLayersNum | 2
|  |  | CON[4][3] | 0.15
|  |  | DEN0[4][3] | 800
|  |  | SHT[4][3] | 2093
|  |  | THK[4][3] | 0.0125
|  |  | IVKON[4][3] | 0
|  |  | THRMLI[uiZoneInd][uiSurfInd][0][1] | 0
|  |  | THRMLI[uiZoneInd][uiSurfInd][2][1] | 0
|  |  | THRMLI[uiZoneInd][uiSurfInd][3][1] | 0
|  |  | uiSurfNum | 4
|  |  | uiLayersNum | 3
|  |  | CON[4][4] | 0.04
|  |  | DEN[4][4] | 16
|  |  | SHT[4][4] | 840
|  |  | THK[4][4] | (RSITotal - 0.423)*CON[4][4]
|  |  | IVKON[4][4] | 0
|  |  | THRMLI[uiZoneInd][uiSurfInd][0][2] | 0
|  |  | THRMLI[uiZoneInd][uiSurfInd][2][2] | 0
|  |  | THRMLI[uiZoneInd][uiSurfInd][3][2] | 0
|  |  | uiSurfNum | 4
|  |  | uiLayersNum | 4
|  |  | CON[4][5] | 0.19
|  |  | DEN[4][5] | 950
|  |  | SHT[4][5] | 840
|  |  | THK[4][5] | 0.0125
|  |  | IVKON[4][5] | 0
|  |  | THRMLI[uiZoneInd][uiSurfInd][0][2] | 0
|  |  | THRMLI[uiZoneInd][uiSurfInd][2][2] | 0
|  |  | THRMLI[uiZoneInd][uiSurfInd][3][2] | 0
|  |  | uiSurfNum | 4
|  |  | uiLayersNum | 5
|  | uiSurfNum | 5
|  | basement, crawl space, walkout | CON[5][1] | 0.15
|  |  | DEN0[5][1] | 700
|  |  | SHT[5][1] | 1420
|  |  | THK[5][1] | 0.017
|  |  | IVKON[5][1] | 0
|  |  | THRMLI[uiZoneInd][uiSurfInd][0][1] | 0
|  |  | THRMLI[uiZoneInd][uiSurfInd][2][1] | 0
|  |  | THRMLI[uiZoneInd][uiSurfInd][3][1] | 0
|  |  | uiSurfNum | 5
|  |  | uiLayersNum | 1
|  |  | CON[5][2] | 0
|  |  | DEN[5][2] | 0
|  |  | SHT[5][2] | 0
|  |  | THK[5][2] | 0.1
|  |  | IVKON[5][2] | 0
|  |  | THRMLI[uiZoneInd][uiSurfInd][0][2] | 0
|  |  | THRMLI[uiZoneInd][uiSurfInd][2][2] | 0
|  |  | THRMLI[uiZoneInd][uiSurfInd][3][2] | 0
|  |  | uiSurfNum | 5
|  |  | uiLayersNum | 2
|  |  | CON[5][3] | 0.14
|  |  | DEN0[5][3] | 600
|  |  | SHT[5][3] | 1210
|  |  | THK[5][3] | 0.025
|  |  | IVKON[5][3] | 0
|  |  | THRMLI[uiZoneInd][uiSurfInd][0][1] | 0
|  |  | THRMLI[uiZoneInd][uiSurfInd][2][1] | 0
|  |  | THRMLI[uiZoneInd][uiSurfInd][3][1] | 0
|  |  | uiSurfNum | 5
|  |  | uiLayersNum | 3
|  |  | CON[5][4] | 0.06
|  |  | DEN0[5][4] | 160
|  |  | SHT[5][4] | 2500
|  |  | THK[5][4] | 0.015
|  |  | IVKON[5][4] | 0
|  |  | THRMLI[uiZoneInd][uiSurfInd][0][1] | 0
|  |  | THRMLI[uiZoneInd][uiSurfInd][2][1] | 0
|  |  | THRMLI[uiZoneInd][uiSurfInd][3][1] | 0
|  |  | uiSurfNum | 5
|  |  | uiLayersNum | 4
|  |  | radiant heating system | CON[5][1] | 0.04
|  |  |  | DEN0[5][1] | 250
|  |  |  | SHT[5][1] | 840
|  |  |  | THK[5][1] | 0.08
|  |  |  | IVKON[5][1] | 0
|  |  |  | THRMLI[uiZoneInd][uiSurfInd][0][1] | 0
|  |  |  | THRMLI[uiZoneInd][uiSurfInd][2][1] | 0
|  |  |  | THRMLI[uiZoneInd][uiSurfInd][3][1] | 0
|  |  |  | uiSurfNum | 5
|  |  |  | uiLayersNum | 1
|  |  |  | CON[5][2] | 0.15
|  |  |  | DEN0[5][2] | 560
|  |  |  | SHT[5][2] | 2500
|  |  |  | THK[5][2] | 0.016
|  |  |  | IVKON[5][2] | 0
|  |  |  | THRMLI[uiZoneInd][uiSurfInd][0][2] | 0
|  |  |  | THRMLI[uiZoneInd][uiSurfInd][2][2] | 0
|  |  |  | THRMLI[uiZoneInd][uiSurfInd][3][2] | 0
|  |  |  | uiSurfNum | 5
|  |  |  | uiLayersNum | 2
|  |  |  | CON[5][3] | 0.15
|  |  |  | DEN0[5][3] | 560
|  |  |  | SHT[5][3] | 2500
|  |  |  | THK[5][3] | 0.019
|  |  |  | IVKON[5][3] | 0
|  |  |  | THRMLI[uiZoneInd][uiSurfInd][0][3] | 0
|  |  |  | THRMLI[uiZoneInd][uiSurfInd][2][3] | 0
|  |  |  | THRMLI[uiZoneInd][uiSurfInd][3][3] | 0
|  |  |  | uiSurfNum | 5
|  |  |  | uiLayersNum | 3
|  |  |  | CON[5][4] | 0.15
|  |  |  | DEN0[5][4] | 560
|  |  |  | SHT[5][4] | 2500
|  |  |  | THK[5][4] | 0.01
|  |  |  | IVKON[5][4] | 0
|  |  |  | THRMLI[uiZoneInd][uiSurfInd][0][4] | 0
|  |  |  | THRMLI[uiZoneInd][uiSurfInd][2][4] | 0
|  |  |  | THRMLI[uiZoneInd][uiSurfInd][3][4] | 0
|  |  |  | uiSurfNum | 5
|  |  |  | uiLayersNum | 4
|  |  |  | CON[5][5] | 0.06
|  |  |  | DEN0[5][5] | 160
|  |  |  | SHT[5][5] | 2500
|  |  |  | THK[5][5] | 0.025
|  |  |  | IVKON[5][5] | 0
|  |  |  | THRMLI[uiZoneInd][uiSurfInd][0][5] | 0
|  |  |  | THRMLI[uiZoneInd][uiSurfInd][2][5] | 0
|  |  |  | THRMLI[uiZoneInd][uiSurfInd][3][5] | 0
|  |  |  | uiSurfNum | 5
|  |  |  | uiLayersNum | 5
|  | no basement | CON[5][1] | 0.38
|  |  | DEN0[5][1] | 1200
|  |  | SHT[5][1] | 653
|  |  | THK[5][1] | 0.25
|  |  | IVKON[5][1] | 0
|  |  | THRMLI[uiZoneInd][uiSurfInd][0][1] | 0
|  |  | THRMLI[uiZoneInd][uiSurfInd][2][1] | 0
|  |  | THRMLI[uiZoneInd][uiSurfInd][3][1] | 0
|  |  | uiSurfNum | 5
|  |  | uiLayersNum | 1
|  |  | radiant heating system | CON[5][1] | 0.52
|  |  |  | DEN0[5][1] | 2050
|  |  |  | SHT[5][1] | 184
|  |  |  | THK[5][1] | 0.1
|  |  |  | IVKON[5][1] | 0
|  |  |  | THRMLI[uiZoneInd][uiSurfInd][0][1] | 0
|  |  |  | THRMLI[uiZoneInd][uiSurfInd][2][1] | 0
|  |  |  | THRMLI[uiZoneInd][uiSurfInd][3][1] | 0
|  |  |  | uiSurfNum | 5
|  |  |  | uiLayersNum | 1
|  |  |  | CON[5][2] | 0.027
|  |  |  | DEN0[5][2] | 55
|  |  |  | SHT[5][2] | 1210
|  |  |  | THK[5][2] | 0.05
|  |  |  | IVKON[5][2] | 0
|  |  |  | THRMLI[uiZoneInd][uiSurfInd][0][2] | 0
|  |  |  | THRMLI[uiZoneInd][uiSurfInd][2][2] | 0
|  |  |  | THRMLI[uiZoneInd][uiSurfInd][3][2] | 0
|  |  |  | uiSurfNum | 5
|  |  |  | uiLayersNum | 2
|  |  |  | CON[5][3] | 0.38
|  |  |  | DEN0[5][3] | 1200
|  |  |  | SHT[5][3] | 653
|  |  |  | THK[5][3] | 0.038
|  |  |  | IVKON[5][3] | 0
|  |  |  | THRMLI[uiZoneInd][uiSurfInd][0][3] | 0
|  |  |  | THRMLI[uiZoneInd][uiSurfInd][2][3] | 0
|  |  |  | THRMLI[uiZoneInd][uiSurfInd][3][3] | 0
|  |  |  | uiSurfNum | 5
|  |  |  | uiLayersNum | 3
|  |  |  | CON[5][4] | 0.38
|  |  |  | DEN0[5][4] | 1200
|  |  |  | SHT[5][4] | 653
|  |  |  | THK[5][4] | 0.038
|  |  |  | IVKON[5][4] | 0
|  |  |  | THRMLI[uiZoneInd][uiSurfInd][0][4] | 0
|  |  |  | THRMLI[uiZoneInd][uiSurfInd][2][4] | 0
|  |  |  | THRMLI[uiZoneInd][uiSurfInd][3][4] | 0
|  |  |  | uiSurfNum | 5
|  |  |  | uiLayersNum | 4
|  |  |  | CON[5][5] | 0.14
|  |  |  | DEN0[5][5] | 600
|  |  |  | SHT[5][5] | 1210
|  |  |  | THK[5][5] | 0.019
|  |  |  | IVKON[5][5] | 0
|  |  |  | THRMLI[uiZoneInd][uiSurfInd][0][5] | 0
|  |  |  | THRMLI[uiZoneInd][uiSurfInd][2][5] | 0
|  |  |  | THRMLI[uiZoneInd][uiSurfInd][3][5] | 0
|  |  |  | uiSurfNum | 5
|  |  |  | uiLayersNum | 5
|  | uiSurfNum | 6
|  |  | CON[6][1] | 0.19
|  |  | DEN0[6][1] | 950
|  |  | SHT[6][1] | 840
|  |  | THK[6][1] | 0.0127
|  |  | IVKON[6][1] | 0
|  |  | THRMLI[uiZoneInd][uiSurfInd][0][1] | 0
|  |  | THRMLI[uiZoneInd][uiSurfInd][2][1] | 0
|  |  | THRMLI[uiZoneInd][uiSurfInd][3][1] | 0
|  |  | uiSurfNum | 6
|  |  | uiLayersNum | 1
|  |  | CON[6][2] | 0.11
|  |  | DEN[6][2] | 480
|  |  | SHT[6][2] | 1050
|  |  | THK[6][2] | (RSITotal - 0.2335)*CON[6][2]
|  |  | IVKON[6][2] | 0
|  |  | THRMLI[uiZoneInd][uiSurfInd][0][2] | 0
|  |  | THRMLI[uiZoneInd][uiSurfInd][2][2] | 0
|  |  | THRMLI[uiZoneInd][uiSurfInd][3][2] | 0
|  |  | uiSurfNum | 6
|  |  | uiLayersNum | 2
|  |  | CON[6][3] | 0.15
|  |  | DEN0[6][3] | 700
|  |  | SHT[6][3] | 1420
|  |  | THK[6][3] | 0.025
|  |  | IVKON[6][3] | 0
|  |  | THRMLI[uiZoneInd][uiSurfInd][0][1] | 0
|  |  | THRMLI[uiZoneInd][uiSurfInd][2][1] | 0
|  |  | THRMLI[uiZoneInd][uiSurfInd][3][1] | 0
|  |  | uiSurfNum | 6
|  |  | uiLayersNum | 3
|  | uiSurfNum | 7
|  | 1,2,3 storey | CON[7][1] | 0.76
|  |  | DEN0[7][1] | 2710
|  |  | SHT[7][1] | 837
|  |  | THK[7][1] | 0.003
|  |  | IVKON[7][1] | 0
|  |  | THRMLI[uiZoneInd][uiSurfInd][0][1] | 0
|  |  | THRMLI[uiZoneInd][uiSurfInd][2][1] | 0
|  |  | THRMLI[uiZoneInd][uiSurfInd][3][1] | 0
|  |  | uiSurfNum | 7
|  |  | uiLayersNum | 1
|  |  | CON[7][2] | 0
|  |  | DEN[7][2] | 0
|  |  | SHT[7][2] | 0
|  |  | THK[7][2] | 0.013
|  |  | IVKON[7][2] | 0
|  |  | THRMLI[uiZoneInd][uiSurfInd][0][2] | 0
|  |  | THRMLI[uiZoneInd][uiSurfInd][2][2] | 0
|  |  | THRMLI[uiZoneInd][uiSurfInd][3][2] | 0
|  |  | uiSurfNum | 7
|  |  | uiLayersNum | 2
|  |  | CON[7][3] | 0.76
|  |  | DEN[7][3] | 2710
|  |  | SHT[7][3] | 837
|  |  | THK[7][3] | 0.003
|  |  | IVKON[7][3] | 0
|  |  | THRMLI[uiZoneInd][uiSurfInd][0][3] | 0
|  |  | THRMLI[uiZoneInd][uiSurfInd][2][3] | 0
|  |  | THRMLI[uiZoneInd][uiSurfInd][3][3] | 0
|  |  | uiSurfNum | 7
|  |  | uiLayersNum | 3
|  | 1.5,2.5 storey | CON[7][1] | 0.19
|  |  | DEN0[7][1] | 950
|  |  | SHT[7][1] | 840
|  |  | THK[7][1] | 0.0127
|  |  | IVKON[7][1] | 0
|  |  | THRMLI[uiZoneInd][uiSurfInd][0][1] | 0
|  |  | THRMLI[uiZoneInd][uiSurfInd][2][1] | 0
|  |  | THRMLI[uiZoneInd][uiSurfInd][3][1] | 0
|  |  | uiSurfNum | 7
|  |  | uiLayersNum | 1
|  |  | CON[7][2] | 0.11
|  |  | DEN[7][2] | 480
|  |  | SHT[7][2] | 1050
|  |  | THK[7][2] | (RSITotal - 0.2335)*CON[7][2]
|  |  | IVKON[7][2] | 0
|  |  | THRMLI[uiZoneInd][uiSurfInd][0][2] | 0
|  |  | THRMLI[uiZoneInd][uiSurfInd][2][2] | 0
|  |  | THRMLI[uiZoneInd][uiSurfInd][3][2] | 0
|  |  | uiSurfNum | 7
|  |  | uiLayersNum | 2
|  |  | CON[7][3] | 0.15
|  |  | DEN[7][3] | 700
|  |  | SHT[7][3] | 1420
|  |  | THK[7][3] | 0.025
|  |  | IVKON[7][3] | 0
|  |  | THRMLI[uiZoneInd][uiSurfInd][0][3] | 0
|  |  | THRMLI[uiZoneInd][uiSurfInd][2][3] | 0
|  |  | THRMLI[uiZoneInd][uiSurfInd][3][3] | 0
|  |  | uiSurfNum | 7
|  |  | uiLayersNum | 3
|  | uiSurfNum | 8
|  | 1,2,3 storey | CON[8][1] | 0.76
|  |  | DEN0[8][1] | 2710
|  |  | SHT[8][1] | 837
|  |  | THK[8][1] | 0.003
|  |  | IVKON[8][1] | 0
|  |  | THRMLI[uiZoneInd][uiSurfInd][0][1] | 0
|  |  | THRMLI[uiZoneInd][uiSurfInd][2][1] | 0
|  |  | THRMLI[uiZoneInd][uiSurfInd][3][1] | 0
|  |  | uiSurfNum | 8
|  |  | uiLayersNum | 1
|  |  | CON[8][2] | 0
|  |  | DEN[8][2] | 0
|  |  | SHT[8][2] | 0
|  |  | THK[8][2] | 0.013
|  |  | IVKON[8][2] | 0
|  |  | THRMLI[uiZoneInd][uiSurfInd][0][2] | 0
|  |  | THRMLI[uiZoneInd][uiSurfInd][2][2] | 0
|  |  | THRMLI[uiZoneInd][uiSurfInd][3][2] | 0
|  |  | uiSurfNum | 8
|  |  | uiLayersNum | 2
|  |  | CON[8][3] | 0.76
|  |  | DEN[8][3] | 2710
|  |  | SHT[8][3] | 837
|  |  | THK[8][3] | 0.003
|  |  | IVKON[8][3] | 0
|  |  | THRMLI[uiZoneInd][uiSurfInd][0][3] | 0
|  |  | THRMLI[uiZoneInd][uiSurfInd][2][3] | 0
|  |  | THRMLI[uiZoneInd][uiSurfInd][3][3] | 0
|  |  | uiSurfNum | 8
|  |  | uiLayersNum | 3
|  | 1.5,2.5 storey | CON[8][1] | 0.19
|  |  | DEN0[8][1] | 950
|  |  | SHT[8][1] | 840
|  |  | THK[8][1] | 0.0127
|  |  | IVKON[8][1] | 0
|  |  | THRMLI[uiZoneInd][uiSurfInd][0][1] | 0
|  |  | THRMLI[uiZoneInd][uiSurfInd][2][1] | 0
|  |  | THRMLI[uiZoneInd][uiSurfInd][3][1] | 0
|  |  | uiSurfNum | 8
|  |  | uiLayersNum | 1
|  |  | CON[8][2] | 0.11
|  |  | DEN[8][2] | 480
|  |  | SHT[8][2] | 1050
|  |  | THK[8][2] | (RSITotal - 0.2335)*CON[8][2]
|  |  | IVKON[8][2] | 0
|  |  | THRMLI[uiZoneInd][uiSurfInd][0][2] | 0
|  |  | THRMLI[uiZoneInd][uiSurfInd][2][2] | 0
|  |  | THRMLI[uiZoneInd][uiSurfInd][3][2] | 0
|  |  | uiSurfNum | 8
|  |  | uiLayersNum | 2
|  |  | CON[8][3] | 0.15
|  |  | DEN[8][3] | 700
|  |  | SHT[8][3] | 1420
|  |  | THK[8][3] | 0.025
|  |  | IVKON[8][3] | 0
|  |  | THRMLI[uiZoneInd][uiSurfInd][0][3] | 0
|  |  | THRMLI[uiZoneInd][uiSurfInd][2][3] | 0
|  |  | THRMLI[uiZoneInd][uiSurfInd][3][3] | 0
|  |  | uiSurfNum | 8
|  |  | uiLayersNum | 3
|  | uiSurfNum | 9
|  | 1,2,3 storey | single, end unit | CON[9][1] | 0.76
|  |  |  | DEN0[9][1] | 2710
|  |  |  | SHT[9][1] | 837
|  |  |  | THK[9][1] | 0.003
|  |  |  | IVKON[9][1] | 0
|  |  |  | THRMLI[uiZoneInd][uiSurfInd][0][1] | 0
|  |  |  | THRMLI[uiZoneInd][uiSurfInd][2][1] | 0
|  |  |  | THRMLI[uiZoneInd][uiSurfInd][3][1] | 0
|  |  |  | uiSurfNum | 9
|  |  |  | uiLayersNum | 1
|  |  |  | CON[9][2] | 0
|  |  |  | DEN[9][2] | 0
|  |  |  | SHT[9][2] | 0
|  |  |  | THK[9][2] | 0.013
|  |  |  | IVKON[9][2] | 0
|  |  |  | THRMLI[uiZoneInd][uiSurfInd][0][2] | 0
|  |  |  | THRMLI[uiZoneInd][uiSurfInd][2][2] | 0
|  |  |  | THRMLI[uiZoneInd][uiSurfInd][3][2] | 0
|  |  |  | uiSurfNum | 9
|  |  |  | uiLayersNum | 2
|  |  |  | CON[9][3] | 0.76
|  |  |  | DEN[9][3] | 2710
|  |  |  | SHT[9][3] | 837
|  |  |  | THK[9][3] | 0.003
|  |  |  | IVKON[9][3] | 0
|  |  |  | THRMLI[uiZoneInd][uiSurfInd][0][3] | 0
|  |  |  | THRMLI[uiZoneInd][uiSurfInd][2][3] | 0
|  |  |  | THRMLI[uiZoneInd][uiSurfInd][3][3] | 0
|  |  |  | uiSurfNum | 9
|  |  |  | uiLayersNum | 3
|  | 1.5,2.5 storey | CON[9][1] | 0.19
|  |  | DEN0[9][1] | 950
|  |  | SHT[9][1] | 840
|  |  | THK[9][1] | 0.0127
|  |  | IVKON[9][1] | 0
|  |  | THRMLI[uiZoneInd][uiSurfInd][0][1] | 0
|  |  | THRMLI[uiZoneInd][uiSurfInd][2][1] | 0
|  |  | THRMLI[uiZoneInd][uiSurfInd][3][1] | 0
|  |  | uiSurfNum | 9
|  |  | uiLayersNum | 1
|  |  | CON[9][2] | 0.11
|  |  | DEN[9][2] | 480
|  |  | SHT[9][2] | 1050
|  |  | THK[9][2] | (RSITotal - 0.2335)*CON[8][2]
|  |  | IVKON[9][2] | 0
|  |  | THRMLI[uiZoneInd][uiSurfInd][0][2] | 0
|  |  | THRMLI[uiZoneInd][uiSurfInd][2][2] | 0
|  |  | THRMLI[uiZoneInd][uiSurfInd][3][2] | 0
|  |  | uiSurfNum | 9
|  |  | uiLayersNum | 2
|  |  | CON[9][3] | 0.15
|  |  | DEN[9][3] | 700
|  |  | SHT[9][3] | 1420
|  |  | THK[9][3] | 0.025
|  |  | IVKON[9][3] | 0
|  |  | THRMLI[uiZoneInd][uiSurfInd][0][3] | 0
|  |  | THRMLI[uiZoneInd][uiSurfInd][2][3] | 0
|  |  | THRMLI[uiZoneInd][uiSurfInd][3][3] | 0
|  |  | uiSurfNum | 9
|  |  | uiLayersNum | 3
|  | uiSurfNum | 10
|  | 1,2,3 storey (single) 1.5,2.5 storey | CON[10][1] | 0.76
|  |  | DEN0[10][1] | 2710
|  |  | SHT[10][1] | 837
|  |  | THK[10][1] | 0.003
|  |  | IVKON[10][1] | 0
|  |  | THRMLI[uiZoneInd][uiSurfInd][0][1] | 0
|  |  | THRMLI[uiZoneInd][uiSurfInd][2][1] | 0
|  |  | THRMLI[uiZoneInd][uiSurfInd][3][1] | 0
|  |  | uiSurfNum | 10
|  |  | uiLayersNum | 1
|  |  | CON[10][2] | 0
|  |  | DEN[10][2] | 0
|  |  | SHT[10][2] | 0
|  |  | THK[10][2] | 0.013
|  |  | IVKON[10][2] | 0
|  |  | THRMLI[uiZoneInd][uiSurfInd][0][2] | 0
|  |  | THRMLI[uiZoneInd][uiSurfInd][2][2] | 0
|  |  | THRMLI[uiZoneInd][uiSurfInd][3][2] | 0
|  |  | uiSurfNum | 10
|  |  | uiLayersNum | 2
|  |  | CON[10][3] | 0.76
|  |  | DEN[10][3] | 2710
|  |  | SHT[10][3] | 837
|  |  | THK[10][3] | 0.003
|  |  | IVKON[10][3] | 0
|  |  | THRMLI[uiZoneInd][uiSurfInd][0][3] | 0
|  |  | THRMLI[uiZoneInd][uiSurfInd][2][3] | 0
|  |  | THRMLI[uiZoneInd][uiSurfInd][3][3] | 0
|  |  | uiSurfNum | 10
|  |  | uiLayersNum | 3
|  | uiSurfNum | 11
|  | 1.5,2.5 storey | CON[11][1] | 0.76
|  |  | DEN0[11][1] | 2710
|  |  | SHT[11][1] | 837
|  |  | THK[11][1] | 0.003
|  |  | IVKON[11][1] | 0
|  |  | THRMLI[uiZoneInd][uiSurfInd][0][1] | 0
|  |  | THRMLI[uiZoneInd][uiSurfInd][2][1] | 0
|  |  | THRMLI[uiZoneInd][uiSurfInd][3][1] | 0
|  |  | uiSurfNum | 11
|  |  | uiLayersNum | 1
|  |  | CON[11][2] | 0
|  |  | DEN[11][2] | 0
|  |  | SHT[11][2] | 0
|  |  | THK[11][2] | 0.013
|  |  | IVKON[11][2] | 0
|  |  | THRMLI[uiZoneInd][uiSurfInd][0][2] | 0
|  |  | THRMLI[uiZoneInd][uiSurfInd][2][2] | 0
|  |  | THRMLI[uiZoneInd][uiSurfInd][3][2] | 0
|  |  | uiSurfNum | 11
|  |  | uiLayersNum | 2
|  |  | CON[11][3] | 0.76
|  |  | DEN[11][3] | 2710
|  |  | SHT[11][3] | 837
|  |  | THK[11][3] | 0.003
|  |  | IVKON[11][3] | 0
|  |  | THRMLI[uiZoneInd][uiSurfInd][0][3] | 0
|  |  | THRMLI[uiZoneInd][uiSurfInd][2][3] | 0
|  |  | THRMLI[uiZoneInd][uiSurfInd][3][3] | 0
|  |  | uiSurfNum | 11
|  |  | uiLayersNum | 3
|  | uiSurfNum | 12
|  | 1.5,2.5 storey | CON[12][1] | 0.76
|  |  | DEN0[12][1] | 2710
|  |  | SHT[12][1] | 837
|  |  | THK[12][1] | 0.003
|  |  | IVKON[12][1] | 0
|  |  | THRMLI[uiZoneInd][uiSurfInd][0][1] | 0
|  |  | THRMLI[uiZoneInd][uiSurfInd][2][1] | 0
|  |  | THRMLI[uiZoneInd][uiSurfInd][3][1] | 0
|  |  | uiSurfNum | 12
|  |  | uiLayersNum | 1
|  |  | CON[12][2] | 0
|  |  | DEN[12][2] | 0
|  |  | SHT[12][2] | 0
|  |  | THK[12][2] | 0.013
|  |  | IVKON[12][2] | 0
|  |  | THRMLI[uiZoneInd][uiSurfInd][0][2] | 0
|  |  | THRMLI[uiZoneInd][uiSurfInd][2][2] | 0
|  |  | THRMLI[uiZoneInd][uiSurfInd][3][2] | 0
|  |  | uiSurfNum | 12
|  |  | uiLayersNum | 2
|  |  | CON[12][3] | 0.76
|  |  | DEN[12][3] | 2710
|  |  | SHT[12][3] | 837
|  |  | THK[12][3] | 0.003
|  |  | IVKON[12][3] | 0
|  |  | THRMLI[uiZoneInd][uiSurfInd][0][3] | 0
|  |  | THRMLI[uiZoneInd][uiSurfInd][2][3] | 0
|  |  | THRMLI[uiZoneInd][uiSurfInd][3][3] | 0
|  |  | uiSurfNum | 12
|  |  | uiLayersNum | 3
|  | uiSurfNum | 13
|  | 1.5,2.5 storey | CON[13][1] | 0.76
|  |  | DEN0[13][1] | 2710
|  |  | SHT[13][1] | 837
|  |  | THK[13][1] | 0.003
|  |  | IVKON[13][1] | 0
|  |  | THRMLI[uiZoneInd][uiSurfInd][0][1] | 0
|  |  | THRMLI[uiZoneInd][uiSurfInd][2][1] | 0
|  |  | THRMLI[uiZoneInd][uiSurfInd][3][1] | 0
|  |  | uiSurfNum | 13
|  |  | uiLayersNum | 1
|  |  | CON[13][2] | 0
|  |  | DEN[13][2] | 0
|  |  | SHT[13][2] | 0
|  |  | THK[13][2] | 0.013
|  |  | IVKON[13][2] | 0
|  |  | THRMLI[uiZoneInd][uiSurfInd][0][2] | 0
|  |  | THRMLI[uiZoneInd][uiSurfInd][2][2] | 0
|  |  | THRMLI[uiZoneInd][uiSurfInd][3][2] | 0
|  |  | uiSurfNum | 13
|  |  | uiLayersNum | 2
|  |  | CON[13][3] | 0.76
|  |  | DEN[13][3] | 2710
|  |  | SHT[13][3] | 837
|  |  | THK[13][3] | 0.003
|  |  | IVKON[13][3] | 0
|  |  | THRMLI[uiZoneInd][uiSurfInd][0][3] | 0
|  |  | THRMLI[uiZoneInd][uiSurfInd][2][3] | 0
|  |  | THRMLI[uiZoneInd][uiSurfInd][3][3] | 0
|  |  | uiSurfNum | 13
|  |  | uiLayersNum | 3
surface properties
EMISI[uiZoneInd][uiSurfInd] | inside face emissivity | 6a
EMISE[uiZoneInd][uiSurfInd] | outside face emissivity | 7a
ABSI[uiZoneInd][uiSurfInd] | inside face solar absorptivity | 8a
ABSE[uiZoneInd][uiSurfInd] | outside face solar absorptivity | 9a
Note on A180: jpurdy: Note this has changed from uiSurfInd because in the input file, it must start at 1, not 0
Note on C630: jpurdy: This construction is the same for single houses as well as for middle and end units - they are all windows...
Note on D6: jpurdy: If NAIRG[uiZoneInd][uiSurfNum] does not equal zero, then there will be an entry for that surface here.
Note on D107: jpurdy: urf[uiZoneInd] = 10 therefore there is no surface 11 for 1,2,3 storey detached houses
Note on E90: jpurdy: urf[uiZoneInd] = 8 therefore there is no surface 9 for 1,2,3 storey row house middle units
Note on E101: jpurdy: urf[uiZoneInd] = 9 therefore there is no surface 10 for 1,2,3 storey row house end units
Note on E123: jpurdy: urf[uiZoneInd] = 11 therefore there is no surface 12 for 1.5,2.5 storey row house middle units
Note on E129: jpurdy: urf[uiZoneInd] = 12 therefore there is no surface 13 for 1.5,2.5 storey row house end units

## opr - main
ESP-r variable | Description | ESP-r File | Mapping
lpZoneName | operations of: | 1a | main
strFileName | defined in: | 2a | ../zones/main.com
oprdesc | operation description | 3a | nil_operations
ctlstr | control low & high setpoints |  | no control of air flow
ITCTL[uiZoneInd] | Thermostatic control index | 4a | 0
TLO[uiZoneInd] | lower setpoint temp | 4b | 0.000
TUP[uiZoneInd] | mid setpoint temp | 4c | 0.000
THI[uiZoneInd] | hi setpoint temp | 4d | 0.000
ITCTL[uiZoneInd] != NO_AIR_FLOW_CNTL - low level (i.e. if below a setpoint) for control
ACIL[uiZoneInd] | lower infiltration
ACVL[uiZoneInd] | lower ventilation
IVL[uiZoneInd] | lower ventilation zone
TAL[uiZoneInd] | lower ventilation temperature
ITCTL[uiZoneInd] != NO_AIR_FLOW_CNTL - mid level (i.e. if above a setpoint) 1st stage options for control.
ACIU[uiZoneInd] | mid infiltration
ACVU[uiZoneInd] | mid ventilation
IVU[uiZoneInd] | mid ventilation zone
TAU[uiZoneInd] | mid ventilation temperature
ITCTL[uiZoneInd] != NO_AIR_FLOW_CNTL - high level (2nd stage options) for control
ACIH[uiZoneInd] | high infiltration
ACVH[uiZoneInd] | high ventilation
IVH[uiZoneInd] | high ventilation zone
TAH[uiZoneInd] | high ventilation temperature
NAC1, NAC2, NAC3 - number of distinct air change periods during
Weekdays flow periods
NAC1[uiZoneInd] | number of Weekday flow periods | 5a | 0
IACS1[uiZoneInd][iFlowPeriod] | start
IACF1[uiZoneInd][iFlowPeriod] | stop
ACI1[uiZoneInd][iFlowPeriod] | natural infiltration air changes/hour for each period
ACV1[uiZoneInd][iFlowPeriod] | natural infiltration air changes/hour for each period relating to Weekdays
IPT1[uiZoneInd][iFlowPeriod]
TA1[uiZoneInd][iFlowPeriod] | data
Saturdays flow periods
NAC2[uiZoneInd] | number of Saturday flow periods | 6a | 0
IACS2[uiZoneInd][iFlowPeriod] | start
IACF2[uiZoneInd][iFlowPeriod] | stop
ACI2[uiZoneInd][iFlowPeriod] | natural infiltration air changes/hour for each period relating to Saturdays
ACV2[uiZoneInd][iFlowPeriod] | ventil
IPT2[uiZoneInd][iFlowPeriod] | source
TA2[uiZoneInd][iFlowPeriod] | data
Sundays flow periods
NAC3[uiZoneInd] | number of Sundays flow periods | 7a | 0
IACS3[uiZoneInd][iFlowPeriod] | start
IACF3[uiZoneInd][iFlowPeriod] | stop
ACI3[uiZoneInd][iFlowPeriod] | natural infiltration air changes/hour for each period relating to Sundays
ACV3[uiZoneInd][iFlowPeriod] | ventil
IPT3[uiZoneInd][iFlowPeriod] | source
TA3[uiZoneInd][iFlowPeriod] | data
Weekday Casual Gains
| number of Weekday casual gains periods | 8a | 24
ICGT1[uiZoneInd][iCasualGain] | Casual gain type | 9a | 1,
ICGS1[uiZoneInd][iCasualGain] | start | 9b | defined in Specification for Mapping on-line Inputs to ESPr-H3K Data Files.doc
ICGF1[uiZoneInd][iCasualGain] | stop | 9c | defined in Specification for Mapping on-line Inputs to ESPr-H3K Data Files.doc
CMGS1[uiZoneInd][iCasualGain] | sensible | 9d | defined in Specification for Mapping on-line Inputs to ESPr-H3K Data Files.doc
CMGL1[uiZoneInd][iCasualGain] | latent | 9e | 0.0,
RADC1[uiZoneInd][iCasualGain] | radiant fraction | 9f | 0.500,
CONC1[uiZoneInd][iCasualGain] | convective fraction | 9g | 0.500,
pf1[uiZoneInd][iCasualGain], | Power Factor | -
ipf1[uiZoneInd][iCasualGain] | +/- nature of load lagging | -
zone electrical load ( ielf[uiZoneInd] = true )
pwr1[uiZoneInd][iCasualGain], | power | -
bvolt1[uiZoneInd][iCasualGain] | volt | -
iphas1[uiZoneInd][iCasualGain] | phase | -
Saturday Casual Gains
| number of Saturday casual gains periods | 10a | 24
ICGT2[uiZoneInd][iCasualGain] | casual type | 11a | 1,
ICGS2[uiZoneInd][iCasualGain] | start | 11b | defined in Specification for Mapping on-line Inputs to ESPr-H3K Data Files.doc
ICGF2[uiZoneInd][iCasualGain] | stop | 11c | defined in Specification for Mapping on-line Inputs to ESPr-H3K Data Files.doc
CMGS2[uiZoneInd][iCasualGain] | sensible | 11d | defined in Specification for Mapping on-line Inputs to ESPr-H3K Data Files.doc
CMGL2[uiZoneInd][iCasualGain] | latent | 11e | 0.0,
RADC2[uiZoneInd][iCasualGain] | radiant | 11f | 0.500,
CONC2[uiZoneInd][iCasualGain] | convective | 11g | 0.500,
pf2[uiZoneInd][iCasualGain] | Power Factor | -
ipf2[uiZoneInd][iCasualGain] | +/- nature of load lagging | -
( ielf[uiZoneInd] = true ) - zone electrical load
pwr2[uiZoneInd][iCasualGain] | power | -
bvolt2[uiZoneInd][iCasualGain] | volt | -
iphas2[uiZoneInd][iCasualGain] | phase | -
Sunday Casual Gains
| number of Saturday casual gains periods | 12a | 24
ICGT3[uiZoneInd][iCasualGain] | casual type | 13a | 1,
ICGS3[uiZoneInd][iCasualGain] | start | 13b | defined in Specification for Mapping on-line Inputs to ESPr-H3K Data Files.doc
ICGF3[uiZoneInd][iCasualGain] | stop | 13c | defined in Specification for Mapping on-line Inputs to ESPr-H3K Data Files.doc
CMGS3[uiZoneInd][iCasualGain] | sensible | 13d | defined in Specification for Mapping on-line Inputs to ESPr-H3K Data Files.doc
CMGL3[uiZoneInd][iCasualGain] | latent | 13e | 0.0,
RADC3[uiZoneInd][iCasualGain] | radiant | 13f | 0.500,
CONC3[uiZoneInd][iCasualGain] | convective | 13g | 0.500,
pf3[uiZoneInd][iCasualGain] | Power Factor | -
ipf3[uiZoneInd][iCasualGain] | +/- nature of load lagging | -
( ielf[uiZoneInd] = true ) - zone electrical load
pwr3[uiZoneInd][iCasualGain] | power | -
bvolt3[uiZoneInd][iCasualGain] | volt | -
iphas3[uiZoneInd][iCasualGain] | phase | -
Labels for gain types
lodlabel[uiZoneInd][iGainTypes] | type labels | Occupt
Lights
Equipt

## tmc - main
ESP-r variable | Description | ESP-r File | Mapping
strZoneName | zone | 1a | main
strFileName | file name | 1b | ../zones/main.tmc
uiNumSurfaces | number of surfaces | 2a | uiNumSurf[uiZoneInd] | Single Detached | 1, 2, 3 storeys | 10
[5 empty] | 1.5, 2.5 storeys | 13
|  |  |  | Row House (End Unit) | 1, 2, 3 storeys | 9
[5 empty] | 1.5, 2.5 storeys | 12
|  |  |  | Row House (Middle Unit) | 1, 2, 3 storeys | 8
[5 empty] | 1.5, 2.5 storeys | 11
ITMCFL[uiZoneInd][iSurfInd] | tmc index for each surface | 3a | the number of variables is equal to uiNumSurf[uiZoneInd]
|  |  | Single Detached | 1, 2, 3 storeys | 0 0 0 0 0 0 1 1 1 1
|  |  |  | 1.5, 2.5 storeys | 0 0 0 0 0 0 0 0 0 1 1 1 1
|  |  | Row House (End Unit) | 1, 2, 3 storeys | 0 0 0 0 0 0 1 1 1
|  |  |  | 1.5, 2.5 storeys | 0 0 0 0 0 0 0 0 0 1 1 1
|  |  | Row House (Middle Unit) | 1, 2, 3 storeys | 0 0 0 0 0 0 1 1
|  |  |  | 1.5, 2.5 storeys | 0 0 0 0 0 0 0 0 0 1 1
NGLAZ[uiZoneInd][iTMCInd] | layer number | 4a | 3
sTOPTIC[uiZoneInd][iTMCInd] | layer name | 4b | window
iTMCNum | layer type | 4c | # layers in tmc type 1
Transmission @ 5 angles & visible tr.
TMCT[uiZoneInd][iTMCInd][0] | direct solar transmittance | 5a
TMCT[uiZoneInd][iTMCInd][1] |  | 5b
TMCT[uiZoneInd][iTMCInd][2] |  | 5c
TMCT[uiZoneInd][iTMCInd][3] |  | 5d
TMCT[uiZoneInd][iTMCInd][4] |  | 5e
TVTR[uiZoneInd][iTMCInd] | visible transmitttance for the tmc | 5f
|  | basic | 5a | 0.705
|  |  | 5b | 0.821
|  |  | 5c | 0.8
|  |  | 5d | 0.639
|  |  | 5e | 0.39
|  |  | 5f | 0.78
|  | entry | 5a | 0.612
|  |  | 5b | 0.588
|  |  | 5c | 0.561
|  |  | 5d | 0.378
|  |  | 5e | 0.177
|  |  | 5f | 0.7
|  | average | 5a | 0.387
|  |  | 5b | 0.366
|  |  | 5c | 0.347
|  |  | 5d | 0.226
|  |  | 5e | 0.107
|  |  | 5f | 0.59
|  | high | 5a | 0.293
|  |  | 5b | 0.268
|  |  | 5c | 0.25
|  |  | 5d | 0.154
|  |  | 5e | 0.067
|  |  | 5f | 0.55
|  | superior | 5a | 0.1921
|  |  | 5b | 0.09095
|  |  | 5c | 0.5015
|  |  | 5d | 0.24905
|  |  | 5e | 0.2278
|  |  | 5f | 0.43
Solar absorptance for each layer @ 5 angles
TMCA2[uiZoneInd][iTMCInd][j][iIncAngle][0] | absorptance data | 6a | number of rows (layers) is defined in NGLAZ[uiZoneInd][iTMCInd]
TMCA2[uiZoneInd][iTMCInd][j][iIncAngle][1] |  | 6b
TMCA2[uiZoneInd][iTMCInd][j][iIncAngle][2] |  | 6c
TMCA2[uiZoneInd][iTMCInd][j][iIncAngle][3] |  | 6d
TMCA2[uiZoneInd][iTMCInd][j][iIncAngle][4] |  | 6e
|  | basic | layer 1 | 6a | 0.094
|  |  |  | 6b | 0.103
|  |  |  | 6c | 0.106
|  |  |  | 6d | 0.127
|  |  |  | 6e | 0.133
|  |  | layer 2 | 6a | 0.001
|  |  |  | 6b | 0.001
|  |  |  | 6c | 0.001
|  |  |  | 6d | 0.001
|  |  |  | 6e | 0.001
|  |  | layer 3 | 6a | 0.074
|  |  |  | 6b | 0.08
|  |  |  | 6c | 0.081
|  |  |  | 6d | 0.074
|  |  |  | 6e | 0.055
|  | entry | layer 1 | 6a | 0.0816
|  |  |  | 6b | 0.0894
|  |  |  | 6c | 0.0978
|  |  |  | 6d | 0.11
|  |  |  | 6e | 0.115
|  |  | layer 2 | 6a | 0.001
|  |  |  | 6b | 0.001
|  |  |  | 6c | 0.001
|  |  |  | 6d | 0.001
|  |  |  | 6e | 0.001
|  |  | layer 3 | 6a | 0.0642
|  |  |  | 6b | 0.0694
|  |  |  | 6c | 0.0703
|  |  |  | 6d | 0.0642
|  |  |  | 6e | 0
|  | average | layer 1 | 6a | 0.116
|  |  |  | 6b | 0.127
|  |  |  | 6c | 0.136
|  |  |  | 6d | 0.145
|  |  |  | 6e | 0.144
|  |  | layer 2 | 6a | 0.001
|  |  |  | 6b | 0.001
|  |  |  | 6c | 0.001
|  |  |  | 6d | 0.001
|  |  |  | 6e | 0.001
|  |  | layer 3 | 6a | 0.155
|  |  |  | 6b | 0.165
|  |  |  | 6c | 0.166
|  |  |  | 6d | 0.159
|  |  |  | 6e | 0.104
|  | high | layer 1 | 6a | 0.375
|  |  |  | 6b | 0.401
|  |  |  | 6c | 0.419
|  |  |  | 6d | 0.421
|  |  |  | 6e | 0.367
|  |  | layer 2 | 6a | 0.001
|  |  |  | 6b | 0.001
|  |  |  | 6c | 0.001
|  |  |  | 6d | 0.001
|  |  |  | 6e | 0.001
|  |  | layer 3 | 6a | 0.117
|  |  |  | 6b | 0.121
|  |  |  | 6c | 0.1185
|  |  |  | 6d | 0.108
|  |  |  | 6e | 0.065
|  | superior | layer 1 | 6a | 0.375
|  |  |  | 6b | 0.401
|  |  |  | 6c | 0.419
|  |  |  | 6d | 0.421
|  |  |  | 6e | 0.367
|  |  | layer 2 | 6a | 0.001
|  |  |  | 6b | 0.001
|  |  |  | 6c | 0.001
|  |  |  | 6d | 0.001
|  |  |  | 6e | 0.001
|  |  | layer 3 | 6a | 0.117
|  |  |  | 6b | 0.121
|  |  |  | 6c | 0.1185
|  |  |  | 6d | 0.108
|  |  |  | 6e | 0.065
bIBCMT[uiZoneInd][iTMCInd] | blind/shutter control flag | 7a | 0
NBCTMC[uiZoneInd][iTMCInd] | number control periods
IBCSUR[uiZoneInd][iTMCInd] | surface number for sensor location
Note on B22: at 5 representative incidence angles for TMC system
Note on C52: jpurdy: These values are equal to: transmissivity_superior = SHGC_superior / SHGC_high * transmissivity_high

## geo - bsm
Basement Zone
ESP-r variable | Description | ESP-r File | Mapping
lpZoneName | geometry of | a | basement
strFileName | defined in: | b | ../zones/basement.geo
"GEN" | zone shape type | c | GEN | basement
strZdesc[uiZoneInd] | zone description | d | describes the basement zone
uiNumVertices[uiZoneInd] | vertices | 1a | Basement or crawl space | 8
|  |  | Walkout | 12
uiNumSurf[uiZoneInd] | number of surfaces | 1b | Basement or crawl space | 6
|  |  | Walkout | 8
AR[uiZoneInd] | rotation angle | 1c | 0
Vertex coordinates
number of vertices = uiNumVertices[uiZoneInd]
X[uiZoneInd][iVertInd] | X co-ord | 2a
Y[uiZoneInd][iVertInd] | Y co-ord | 2b
Z[uiZoneInd][iVertInd] | Z co-ord | 2c
|  | X[uiZoneInd][1] | 0
|  | Y[uiZoneInd][1] | 0
|  | Z[uiZoneInd][1] | 0
|  | X[uiZoneInd][2] | W
|  | Y[uiZoneInd][2] | 0
|  | Z[uiZoneInd][2] | 0
|  | X[uiZoneInd][3] | W
|  | Y[uiZoneInd][3] | L
|  | Z[uiZoneInd][3] | 0
|  | X[uiZoneInd][4] | 0
|  | Y[uiZoneInd][4] | L
|  | Z[uiZoneInd][4] | 0
|  | X[uiZoneInd][5] | 0
|  | Y[uiZoneInd][5] | 0
|  | Z[uiZoneInd][5] | Hbsm
|  | X[uiZoneInd][6] | W
|  | Y[uiZoneInd][6] | 0
|  | Z[uiZoneInd][6] | Hbsm
|  | X[uiZoneInd][7] | W
|  | Y[uiZoneInd][7] | L
|  | Z[uiZoneInd][7] | Hbsm
|  | X[uiZoneInd][8] | 0
|  | Y[uiZoneInd][8] | L
|  | Z[uiZoneInd][8] | Hbsm
|  | X[uiZoneInd][9] | 0
|  | Y[uiZoneInd][9] | L/2
|  | Z[uiZoneInd][9] | 0
|  | X[uiZoneInd][10] | W
|  | Y[uiZoneInd][10] | L/2
|  | Z[uiZoneInd][10] | 0
|  | X[uiZoneInd][11] | W
|  | Y[uiZoneInd][11] | L/2
|  | Z[uiZoneInd][11] | Hbsm
|  | X[uiZoneInd][12] | 0
|  | Y[uiZoneInd][12] | L/2
|  | Z[uiZoneInd][12] | Hbsm
number of vertices followed by list of associated vert
number of lines (surfaces) = uiNumSurf[uiZoneInd]
NVER[uiZoneInd][iSurfInd] | number of vertices in the surface | 3a | uiNumVertices[uiZoneInd]
JVN[uiZoneInd][iSurfInd][iVertInd] | contains counter-clockwise list of vertex points in surface
|  | iSurfNum = 1 | bsm_Front | NVER[uiZoneInd][iSurfInd] | 4
|  |  |  | JVN[uiZoneInd][iSurfInd][iVertInd] | 1,2,6,5,
|  | iSurfNum = 2 | bsm_Right | Basement or crawl space | NVER[uiZoneInd][iSurfInd] | 4
[5 empty] | JVN[uiZoneInd][iSurfInd][iVertInd] | 2,3,7,6,
|  |  |  | Walkout | NVER[uiZoneInd][iSurfInd] | 4
[5 empty] | JVN[uiZoneInd][iSurfInd][iVertInd] | 10,3,7,11,
|  | iSurfNum = 3 | bsm_Back | NVER[uiZoneInd][iSurfInd] | 4
|  |  |  | JVN[uiZoneInd][iSurfInd][iVertInd] | 3,4,8,7,
|  | iSurfNum = 4 | bsm_Left | Basement or crawl space | NVER[uiZoneInd][iSurfInd] | 4
[5 empty] | JVN[uiZoneInd][iSurfInd][iVertInd] | 4,1,5,8,
|  |  |  | Walkout | NVER[uiZoneInd][iSurfInd] | 4
[5 empty] | JVN[uiZoneInd][iSurfInd][iVertInd] | 4,9,12,8,
|  | iSurfNum = 5 | to_upstairs | Basement or crawl space | NVER[uiZoneInd][iSurfInd] | 4
[5 empty] | JVN[uiZoneInd][iSurfInd][iVertInd] | 5,6,7,8,
|  |  |  | Walkout | NVER[uiZoneInd][iSurfInd] | 6
[5 empty] | JVN[uiZoneInd][iSurfInd][iVertInd] | 5,6,11,7,8,12,
|  | iSurfNum = 6 | slab | Basement or crawl space | NVER[uiZoneInd][iSurfInd] | 4
[5 empty] | JVN[uiZoneInd][iSurfInd][iVertInd] | 1,4,3,2,
|  |  |  | Walkout | NVER[uiZoneInd][iSurfInd] | 6
[5 empty] | JVN[uiZoneInd][iSurfInd][iVertInd] | 1,9,4,3,10,2,
|  | iSurfNum = 7 | walk_Right | NVER[uiZoneInd][iSurfInd] | 4
|  |  |  | JVN[uiZoneInd][iSurfInd][iVertInd] | 2,10,11,6,
|  | iSurfNum = 8 | walk_Left | NVER[uiZoneInd][iSurfInd] | 4
|  |  |  | JVN[uiZoneInd][iSurfInd][iVertInd] | 9,1,5,12,
Default window information vertices
NGLD[iSurfInd] | Dummy array for default windows | 4a | number = uiNumSurfaces[uiZoneInd] | 0
Surfaces indentation
Y0S[iSurfInd] | surfaces indentation | 5a | number = uiNumSurfaces[uiZoneInd] | 0
default insolation distribution
NDP[uiZoneInd] | radiation type | 6a | 3
IDPN[uiZoneInd][0] | Insolation Distribution | 6b | 0
IDPN[uiZoneInd][1] | Insolation Distribution | 6c | 0
IDPN[uiZoneInd][2] | Insolation Distribution | 6d | 0
IDPN[uiZoneInd][3] | Insolation Distribution | 6e | 0
Surfaces attributes
surf # / surf name
iSurfNum | surface number | 7a
SNAME[uiZoneInd][iSurfInd] | surface name | 7b
SOTF[uiZoneInd][iSurfInd] | surfac attribute | 7c
SVFC[uiZoneInd][iSurfInd] | surface type | 7d
SMLCN[uiZoneInd][iSurfInd] | db item name | 7e
SOTHER[uiZoneInd][iSurfInd] | adjacent zone name | 7f
|  | iSurfNum | 1
|  | SNAME[uiZoneInd][1] | bsm_Front
|  | SOTF[uiZoneInd][1] | OPAQ
|  | SVFC[uiZoneInd][1] | VERT
|  | SMLCN[uiZoneInd][1] | foundation
|  | SOTHER[uiZoneInd][1] | Basement or crawl space | BASESIMP
|  |  | Walkout | EXTERIOR
|  | iSurfNum | 2
|  | SNAME[uiZoneInd][2] | bsm_Right
|  | SOTF[uiZoneInd][2] | OPAQ
|  | SVFC[uiZoneInd][2] | VERT
|  | SMLCN[uiZoneInd][2] | foundation
|  | SOTHER[uiZoneInd][2] | single, end unit | BASESIMP
|  |  | middle unit | SIMILAR
|  | iSurfNum | 3
|  | SNAME[uiZoneInd][3] | bsm_Back
|  | SOTF[uiZoneInd][3] | OPAQ
|  | SVFC[uiZoneInd][3] | VERT
|  | SMLCN[uiZoneInd][3] | foundation
|  | SOTHER[uiZoneInd][3] | BASESIMP
|  | iSurfNum | 4
|  | SNAME[uiZoneInd][4] | bsm_Left
|  | SOTF[uiZoneInd][4] | OPAQ
|  | SVFC[uiZoneInd][4] | VERT
|  | SMLCN[uiZoneInd][4] | foundation
|  | SOTHER[uiZoneInd][4] | single | BASESIMP
|  |  | end unit, middle unit | SIMILAR
|  | iSurfNum | 5
|  | SNAME[uiZoneInd][5] | to_upstairs
|  | SOTF[uiZoneInd][5] | OPAQ
|  | SVFC[uiZoneInd][5] | CEIL
|  | SMLCN[uiZoneInd][5] | floors
|  |  | radiant heating system | rad_subflr_r
|  | SOTHER[uiZoneInd][5] | main
|  | iSurfNum | 6
|  | SNAME[uiZoneInd][6] | slab
|  | SOTF[uiZoneInd][6] | OPAQ
|  | SVFC[uiZoneInd][6] | FLOR
|  | SMLCN[uiZoneInd][6] | slab_floor
|  |  | heated basement or walkout | radiant heating system | radiant_slab
|  | SOTHER[uiZoneInd][6] | BASESIMP
|  | iSurfNum | 7
|  | SNAME[uiZoneInd][7] | walk_Right
|  | SOTF[uiZoneInd][7] | OPAQ
|  | SVFC[uiZoneInd][7] | VERT
|  | SMLCN[uiZoneInd][7] | foundation
|  | SOTHER[uiZoneInd][7] | single, end unit | EXTERIOR
|  |  | middle unit | SIMILAR
|  | iSurfNum | 8
|  | SNAME[uiZoneInd][8] | walk_Left
|  | SOTF[uiZoneInd][8] | OPAQ
|  | SVFC[uiZoneInd][8] | VERT
|  | SMLCN[uiZoneInd][8] | foundation
|  | SOTHER[uiZoneInd][8] | single | EXTERIOR
|  |  | end unit, middle unit | SIMILAR
Surfaces associated with base.
IBASES[uiZoneInd][SURFACE_1] | index of the bottom surface (base) | 8a | 6
IBASES[uiZoneInd][SURFACE_2] |  | 8b | 0
IBASES[uiZoneInd][SURFACE_3] |  | 8c | 0
IBASES[uiZoneInd][SURFACE_4] |  | 8d | 0
IBASES[uiZoneInd][SURFACE_5] |  | 8e | 0
IBASES[uiZoneInd][SURFACE_6] |  | 8f | 0
ZBASEA[uiZoneInd] | base surface area | 8g | Area_base
Note on A1: only applicable for basement, crawl space, and walkout
Note on C57: jpurdy: value of 3a indicates the number of variables per line

## con - bsm
Basement Zone
ESP-r variable | Description | ESP-r File | Mapping
lpZoneName | thermophysical properties of | 1a | basement zone
strFileName | defined in zones connection file | 1b | ../zones/basement.com
NE[uiZoneInd][uiSurfInd] | number of layers | 2a
NAIRG[uiZoneInd][uiSurfInd] | air gap | 2b
uiSurfNum | surface number | 2c
SNAME[uiZoneInd][uiSurfInd] | surface name | 2d
SMLCN[uiZoneInd][uiSurfInd] | db item name | 2e
|  |  | NE[uiZoneInd][1] | 2
|  |  | NAIRG[uiZoneInd][1] | 0
|  |  | uiSurfNum | 1
|  |  | SNAME[uiZoneInd][1] | bsm_Front
|  |  | SMLCN[uiZoneInd][1] | foundation
|  |  | NE[uiZoneInd][2] | 2
|  |  | NAIRG[uiZoneInd][2] | 0
|  |  | uiSurfNum | 2
|  |  | SNAME[uiZoneInd][2] | bsm_Right
|  |  | SMLCN[uiZoneInd][2] | foundation
|  |  | NE[uiZoneInd][3] | 2
|  |  | NAIRG[uiZoneInd][3] | 0
|  |  | uiSurfNum | 3
|  |  | SNAME[uiZoneInd][3] | bsm_Back
|  |  | SMLCN[uiZoneInd][3] | foundation
|  |  | NE[uiZoneInd][4] | 2
|  |  | NAIRG[uiZoneInd][4] | 0
|  |  | uiSurfNum | 4
|  |  | SNAME[uiZoneInd][4] | bsm_Left
|  |  | SMLCN[uiZoneInd][4] | foundation
|  |  | NE[uiZoneInd][5] | 4
|  |  | NAIRG[uiZoneInd][5] | 1
|  |  | uiSurfNum | 5
|  |  | SNAME[uiZoneInd][5] | to_main
|  |  | SMLCN[uiZoneInd][5] | floors
|  |  | NE[uiZoneInd][5] | radiant heating system | 5
|  |  | NAIRG[uiZoneInd][5] |  | 0
|  |  | uiSurfNum |  | 5
|  |  | SNAME[uiZoneInd][5] |  | to_main
|  |  | SMLCN[uiZoneInd][5] |  | rad_subflr_r
|  |  | NE[uiZoneInd][6] | 1
|  |  | NAIRG[uiZoneInd][6] | 0
|  |  | uiSurfNum | 6
|  |  | SNAME[uiZoneInd][6] | slab
|  |  | SMLCN[uiZoneInd][6] | slab_floor
|  |  | NE[uiZoneInd][6] | radiant heating system and heated basement or walkout | 5
|  |  | NAIRG[uiZoneInd][6] |  | 0
|  |  | uiSurfNum |  | 6
|  |  | SNAME[uiZoneInd][6] |  | slab
|  |  | SMLCN[uiZoneInd][6] |  | radiant_slab
|  | walkouts only | NE[uiZoneInd][7] | 2
|  |  | NAIRG[uiZoneInd][7] | 0
|  |  | uiSurfNum | 7
|  |  | SNAME[uiZoneInd][7] | walk_Right
|  |  | SMLCN[uiZoneInd][7] | foundation
|  |  | NE[uiZoneInd][8] | 2
|  |  | NAIRG[uiZoneInd][8] | 0
|  |  | uiSurfNum | 8
|  |  | SNAME[uiZoneInd][8] | walk_Left
|  |  | SMLCN[uiZoneInd][8] | foundation
| air gap position & resistance for surface | 3a | uiSurfNum | radiant heating system | 5
IPAIRG | air gap position | 4a | IPAIRG[uiZoneInd][uiSurfNum] |  | 3,
RAIRG | air gap resistance | 4b |  |  | 0.170,
CON[uiSurfNum][uiLayersNum] | layer conductivity | 5a
DEN[uiSurfNum][uiLayersNum] | layer density | 5b
SHT[uiSurfNum][uiLayersNum] | layer specific heat | 5c
THK[uiSurfNum][uiLayersNum] | layer thickness | 5d
IVKON[uiSurfNum]uiLayersNum | layer dpnd type | 5e
THRMLI[uiZoneInd][uiSurfInd][0][uiLayersNum] | layer ref temperature | 5f
THRMLI[uiZoneInd][uiSurfInd][2][uiLayersNum] | layer temperature factor | 5g
THRMLI[uiZoneInd][uiSurfInd][3][uiLayersNum] | layer moisture factor | 5h
uiSurfInd | surface number | 5i | number of layers per surface is defined in 2a (NE[uiZoneInd][uiSurfInd])
uiLayersNum | layer number | 5j
|  | uiSurfNum | 1
|  |  | CON[1][1] | 0.38
|  |  | DEN0[1][1] | 1200
|  |  | SHT[1][1] | 653
|  |  | THK[1][1] | 0.2
|  |  | IVKON[1][1] | 0
|  |  | THRMLI[uiZoneInd][uiSurfInd][0][1] | 0
|  |  | THRMLI[uiZoneInd][uiSurfInd][2][1] | 0
|  |  | THRMLI[uiZoneInd][uiSurfInd][3][1] | 0
|  |  | uiSurfInd | 1
|  |  | uiLayersNum | 1
|  |  | CON[1][2] | 0.19
|  |  | DEN[1][2] | 950
|  |  | SHT[1][2] | 840
|  |  | THK[1][2] | insulated | (RSITotal - 0.5263)*CON[1][2]
|  |  |  | uninsulated | (0.8 - 0.5263)*CON[1][2]
|  |  | IVKON[1][2] | 0
|  |  | THRMLI[uiZoneInd][uiSurfInd][0][2] | 0
|  |  | THRMLI[uiZoneInd][uiSurfInd][2][2] | 0
|  |  | THRMLI[uiZoneInd][uiSurfInd][3][2] | 0
|  |  | uiSurfInd | 1
|  |  | uiLayersNum | 2
|  | uiSurfNum | 2
|  |  | CON[2][1] | 0.38
|  |  | DEN0[2][1] | 1200
|  |  | SHT[2][1] | 653
|  |  | THK[2][1] | 0.2
|  |  | IVKON[2][1] | 0
|  |  | THRMLI[uiZoneInd][uiSurfInd][0][1] | 0
|  |  | THRMLI[uiZoneInd][uiSurfInd][2][1] | 0
|  |  | THRMLI[uiZoneInd][uiSurfInd][3][1] | 0
|  |  | uiSurfInd | 2
|  |  | uiLayersNum | 1
|  |  | CON[2][2] | 0.19
|  |  | DEN[2][2] | 950
|  |  | SHT[2][2] | 840
|  |  | THK[2][2] | insulated | (RSITotal - 0.5263)*CON[2][2]
|  |  |  | uninsulated | (0.8 - 0.5263)*CON[2][2]
|  |  | IVKON[2][2] | 0
|  |  | THRMLI[uiZoneInd][uiSurfInd][0][2] | 0
|  |  | THRMLI[uiZoneInd][uiSurfInd][2][2] | 0
|  |  | THRMLI[uiZoneInd][uiSurfInd][3][2] | 0
|  |  | uiSurfInd | 2
|  |  | uiLayersNum | 2
|  | uiSurfNum | 3
|  |  | CON[3][1] | 0.38
|  |  | DEN0[3][1] | 1200
|  |  | SHT[3][1] | 653
|  |  | THK[3][1] | 0.2
|  |  | IVKON[3][1] | 0
|  |  | THRMLI[uiZoneInd][uiSurfInd][0][1] | 0
|  |  | THRMLI[uiZoneInd][uiSurfInd][2][1] | 0
|  |  | THRMLI[uiZoneInd][uiSurfInd][3][1] | 0
|  |  | uiSurfInd | 3
|  |  | uiLayersNum | 1
|  |  | CON[3][2] | 0.19
|  |  | DEN[3][2] | 950
|  |  | SHT[3][2] | 840
|  |  | THK[3][2] | insulated | (RSITotal - 0.5263)*CON[3][2]
|  |  |  | uninsulated | (0.8 - 0.5263)*CON[3][2]
|  |  | IVKON[3][2] | 0
|  |  | THRMLI[uiZoneInd][uiSurfInd][0][2] | 0
|  |  | THRMLI[uiZoneInd][uiSurfInd][2][2] | 0
|  |  | THRMLI[uiZoneInd][uiSurfInd][3][2] | 0
|  |  | uiSurfInd | 3
|  |  | uiLayersNum | 2
|  | uiSurfNum | 4
|  |  | CON[4][1] | 0.38
|  |  | DEN0[4][1] | 1200
|  |  | SHT[4][1] | 653
|  |  | THK[4][1] | 0.2
|  |  | IVKON[4][1] | 0
|  |  | THRMLI[uiZoneInd][uiSurfInd][0][1] | 0
|  |  | THRMLI[uiZoneInd][uiSurfInd][2][1] | 0
|  |  | THRMLI[uiZoneInd][uiSurfInd][3][1] | 0
|  |  | uiSurfInd | 3
|  |  | uiLayersNum | 1
|  |  | CON[4][2] | 0.19
|  |  | DEN[4][2] | 950
|  |  | SHT[4][2] | 840
|  |  | THK[4][2] | insulated | (RSITotal - 0.5263)*CON[4][2]
|  |  |  | uninsulated | (0.8 - 0.5263)*CON[4][2]
|  |  | IVKON[4][2] | 0
|  |  | THRMLI[uiZoneInd][uiSurfInd][0][2] | 0
|  |  | THRMLI[uiZoneInd][uiSurfInd][2][2] | 0
|  |  | THRMLI[uiZoneInd][uiSurfInd][3][2] | 0
|  |  | uiSurfInd | 3
|  |  | uiLayersNum | 2
|  | uiSurfNum | 5
|  |  | CON[5][1] | 0.06
|  |  | DEN0[5][1] | 160
|  |  | SHT[5][1] | 2500
|  |  | THK[5][1] | 0.015
|  |  | IVKON[5][1] | 0
|  |  | THRMLI[uiZoneInd][uiSurfInd][0][1] | 0
|  |  | THRMLI[uiZoneInd][uiSurfInd][2][1] | 0
|  |  | THRMLI[uiZoneInd][uiSurfInd][3][1] | 0
|  |  | uiSurfInd | 5
|  |  | uiLayersNum | 1
|  |  | CON[5][2] | 0.14
|  |  | DEN[5][2] | 600
|  |  | SHT[5][2] | 1210
|  |  | THK[5][2] | 0.025
|  |  | IVKON[5][2] | 0
|  |  | THRMLI[uiZoneInd][uiSurfInd][0][2] | 0
|  |  | THRMLI[uiZoneInd][uiSurfInd][2][2] | 0
|  |  | THRMLI[uiZoneInd][uiSurfInd][3][2] | 0
|  |  | uiSurfInd | 5
|  |  | uiLayersNum | 2
|  |  | CON[5][3] | 0
|  |  | DEN[5][3] | 0
|  |  | SHT[5][3] | 0
|  |  | THK[5][3] | 0.1
|  |  | IVKON[5][3] | 0
|  |  | THRMLI[uiZoneInd][uiSurfInd][0][3] | 0
|  |  | THRMLI[uiZoneInd][uiSurfInd][2][3] | 0
|  |  | THRMLI[uiZoneInd][uiSurfInd][3][3] | 0
|  |  | uiSurfInd | 5
|  |  | uiLayersNum | 3
|  |  | CON[5][4] | 0.15
|  |  | DEN[5][4] | 700
|  |  | SHT[5][4] | 1420
|  |  | THK[5][4] | 0.017
|  |  | IVKON[5][4] | 0
|  |  | THRMLI[uiZoneInd][uiSurfInd][0][4] | 0
|  |  | THRMLI[uiZoneInd][uiSurfInd][2][4] | 0
|  |  | THRMLI[uiZoneInd][uiSurfInd][3][4] | 0
|  |  | uiSurfInd | 5
|  |  | uiLayersNum | 4
|  |  | radiant heating systems | CON[5][1] | 0.06
|  |  |  | DEN0[5][1] | 160
|  |  |  | SHT[5][1] | 2500
|  |  |  | THK[5][1] | 0.025
|  |  |  | IVKON[5][1] | 0
|  |  |  | THRMLI[uiZoneInd][uiSurfInd][0][1] | 0
|  |  |  | THRMLI[uiZoneInd][uiSurfInd][2][1] | 0
|  |  |  | THRMLI[uiZoneInd][uiSurfInd][3][1] | 0
|  |  |  | uiSurfInd | 5
|  |  |  | uiLayersNum | 1
|  |  |  | CON[5][2] | 0.15
|  |  |  | DEN[5][2] | 560
|  |  |  | SHT[5][2] | 2500
|  |  |  | THK[5][2] | 0.01
|  |  |  | IVKON[5][2] | 0
|  |  |  | THRMLI[uiZoneInd][uiSurfInd][0][2] | 0
|  |  |  | THRMLI[uiZoneInd][uiSurfInd][2][2] | 0
|  |  |  | THRMLI[uiZoneInd][uiSurfInd][3][2] | 0
|  |  |  | uiSurfInd | 5
|  |  |  | uiLayersNum | 2
|  |  |  | CON[5][3] | 0.15
|  |  |  | DEN[5][3] | 560
|  |  |  | SHT[5][3] | 2500
|  |  |  | THK[5][3] | 0.019
|  |  |  | IVKON[5][3] | 0
|  |  |  | THRMLI[uiZoneInd][uiSurfInd][0][3] | 0
|  |  |  | THRMLI[uiZoneInd][uiSurfInd][2][3] | 0
|  |  |  | THRMLI[uiZoneInd][uiSurfInd][3][3] | 0
|  |  |  | uiSurfInd | 5
|  |  |  | uiLayersNum | 3
|  |  |  | CON[5][4] | 0.15
|  |  |  | DEN[5][4] | 560
|  |  |  | SHT[5][4] | 2500
|  |  |  | THK[5][4] | 0.016
|  |  |  | IVKON[5][4] | 0
|  |  |  | THRMLI[uiZoneInd][uiSurfInd][0][4] | 0
|  |  |  | THRMLI[uiZoneInd][uiSurfInd][2][4] | 0
|  |  |  | THRMLI[uiZoneInd][uiSurfInd][3][4] | 0
|  |  |  | uiSurfInd | 5
|  |  |  | uiLayersNum | 4
|  |  |  | CON[5][5] | 0.04
|  |  |  | DEN[5][5] | 250
|  |  |  | SHT[5][5] | 840
|  |  |  | THK[5][5] | 0.08
|  |  |  | IVKON[5][5] | 0
|  |  |  | THRMLI[uiZoneInd][uiSurfInd][0][5] | 0
|  |  |  | THRMLI[uiZoneInd][uiSurfInd][2][5] | 0
|  |  |  | THRMLI[uiZoneInd][uiSurfInd][3][5] | 0
|  |  |  | uiSurfInd | 5
|  |  |  | uiLayersNum | 5
|  | uiSurfNum | 6
|  |  | CON[6][1] | 0.38
|  |  | DEN0[6][1] | 1200
|  |  | SHT[6][1] | 653
|  |  | THK[6][1] | 0.25
|  |  | IVKON[6][1] | 0
|  |  | THRMLI[uiZoneInd][uiSurfInd][0][1] | 0
|  |  | THRMLI[uiZoneInd][uiSurfInd][2][1] | 0
|  |  | THRMLI[uiZoneInd][uiSurfInd][3][1] | 0
|  |  | uiSurfInd | 6
|  |  | uiLayersNum | 1
|  |  | radiant heating systems with heated basement or walkout | CON[6][1] | 0.52
|  |  |  | DEN0[6][1] | 2050
|  |  |  | SHT[6][1] | 184
|  |  |  | THK[6][1] | 0.1
|  |  |  | IVKON[6][1] | 0
|  |  |  | THRMLI[uiZoneInd][uiSurfInd][0][1] | 0
|  |  |  | THRMLI[uiZoneInd][uiSurfInd][2][1] | 0
|  |  |  | THRMLI[uiZoneInd][uiSurfInd][3][1] | 0
|  |  |  | uiSurfInd | 6
|  |  |  | uiLayersNum | 1
|  |  |  | CON[6][2] | 0.027
|  |  |  | DEN0[6][2] | 55
|  |  |  | SHT[6][2] | 1210
|  |  |  | THK[6][2] | 0.05
|  |  |  | IVKON[6][2] | 0
|  |  |  | THRMLI[uiZoneInd][uiSurfInd][0][2] | 0
|  |  |  | THRMLI[uiZoneInd][uiSurfInd][2][2] | 0
|  |  |  | THRMLI[uiZoneInd][uiSurfInd][3][2] | 0
|  |  |  | uiSurfInd | 6
|  |  |  | uiLayersNum | 2
|  |  |  | CON[6][3] | 0.38
|  |  |  | DEN0[6][3] | 1200
|  |  |  | SHT[6][3] | 653
|  |  |  | THK[6][3] | 0.038
|  |  |  | IVKON[6][3] | 0
|  |  |  | THRMLI[uiZoneInd][uiSurfInd][0][3] | 0
|  |  |  | THRMLI[uiZoneInd][uiSurfInd][2][3] | 0
|  |  |  | THRMLI[uiZoneInd][uiSurfInd][3][3] | 0
|  |  |  | uiSurfInd | 6
|  |  |  | uiLayersNum | 3
|  |  |  | CON[6][4] | 0.38
|  |  |  | DEN0[6][4] | 1200
|  |  |  | SHT[6][4] | 653
|  |  |  | THK[6][4] | 0.038
|  |  |  | IVKON[6][4] | 0
|  |  |  | THRMLI[uiZoneInd][uiSurfInd][0][4] | 0
|  |  |  | THRMLI[uiZoneInd][uiSurfInd][2][4] | 0
|  |  |  | THRMLI[uiZoneInd][uiSurfInd][3][4] | 0
|  |  |  | uiSurfInd | 6
|  |  |  | uiLayersNum | 4
|  |  |  | CON[6][5] | 0.14
|  |  |  | DEN0[6][5] | 600
|  |  |  | SHT[6][5] | 1210
|  |  |  | THK[6][5] | 0.019
|  |  |  | IVKON[6][5] | 0
|  |  |  | THRMLI[uiZoneInd][uiSurfInd][0][5] | 0
|  |  |  | THRMLI[uiZoneInd][uiSurfInd][2][5] | 0
|  |  |  | THRMLI[uiZoneInd][uiSurfInd][3][5] | 0
|  |  |  | uiSurfInd | 6
|  |  |  | uiLayersNum | 5
walkouts only
|  | uiSurfNum | 7
|  |  | CON[7][1] | 0.38
|  |  | DEN0[7][1] | 1200
|  |  | SHT[7][1] | 653
|  |  | THK[7][1] | 0.2
|  |  | IVKON[7][1] | 0
|  |  | THRMLI[uiZoneInd][uiSurfInd][0][1] | 0
|  |  | THRMLI[uiZoneInd][uiSurfInd][2][1] | 0
|  |  | THRMLI[uiZoneInd][uiSurfInd][3][1] | 0
|  |  | uiSurfInd | 7
|  |  | uiLayersNum | 1
|  |  | CON[7][2] | 0.19
|  |  | DEN[7][2] | 950
|  |  | SHT[7][2] | 840
|  |  | THK[7][2] | insulated | (RSITotal - 0.5263)*CON[7][2]
|  |  |  | uninsulated | (0.8 - 0.5263)*CON[7][2]
|  |  | IVKON[7][2] | 0
|  |  | THRMLI[uiZoneInd][uiSurfInd][0][2] | 0
|  |  | THRMLI[uiZoneInd][uiSurfInd][2][2] | 0
|  |  | THRMLI[uiZoneInd][uiSurfInd][3][2] | 0
|  |  | uiSurfInd | 7
|  |  | uiLayersNum | 2
|  | uiSurfNum | 8
|  |  | CON[8][1] | 0.38
|  |  | DEN0[8][1] | 1200
|  |  | SHT[8][1] | 653
|  |  | THK[8][1] | 0.2
|  |  | IVKON[8][1] | 0
|  |  | THRMLI[uiZoneInd][uiSurfInd][0][1] | 0
|  |  | THRMLI[uiZoneInd][uiSurfInd][2][1] | 0
|  |  | THRMLI[uiZoneInd][uiSurfInd][3][1] | 0
|  |  | uiSurfInd | 8
|  |  | uiLayersNum | 1
|  |  | CON[8][2] | 0.19
|  |  | DEN[8][2] | 950
|  |  | SHT[8][2] | 840
|  |  | THK[8][2] | insulated | (RSITotal - 0.5263)*CON[8][2]
|  |  |  | uninsulated | (0.8 - 0.5263)*CON[8][2]
|  |  | IVKON[8][2] | 0
|  |  | THRMLI[uiZoneInd][uiSurfInd][0][2] | 0
|  |  | THRMLI[uiZoneInd][uiSurfInd][2][2] | 0
|  |  | THRMLI[uiZoneInd][uiSurfInd][3][2] | 0
|  |  | uiSurfInd | 8
|  |  | uiLayersNum | 2
surface properties
EMISI[uiZoneInd][uiSurfInd] | inside face emissivity | 6a
|  |  | EMISI[uiZoneInd][0] | 0.9
|  |  | EMISI[uiZoneInd][1] | 0.9
|  |  | EMISI[uiZoneInd][2] | 0.9
|  |  | EMISI[uiZoneInd][3] | 0.9
|  |  | EMISI[uiZoneInd][4] | 0.9
|  |  | EMISI[uiZoneInd][5] | 0.9
|  | walkouts only | EMISI[uiZoneInd][6] | 0.9
|  |  | EMISI[uiZoneInd][7] | 0.9
EMISE[uiZoneInd][uiSurfInd] | outside face emissivity | 7a
|  |  | EMISE[uiZoneInd][0] | 0.9
|  |  | EMISE[uiZoneInd][1] | 0.9
|  |  | EMISE[uiZoneInd][2] | 0.9
|  |  | EMISE[uiZoneInd][3] | 0.9
|  |  | EMISE[uiZoneInd][4] | 0.9
|  |  | EMISE[uiZoneInd][5] | 0.9
|  | walkouts only | EMISE[uiZoneInd][6] | 0.9
|  |  | EMISE[uiZoneInd][7] | 0.9
ABSI[uiZoneInd][uiSurfInd] | inside face solar absorptivity | 8a
|  |  | ABSI[uiZoneInd][0] | 0.5
|  |  | ABSI[uiZoneInd][1] | 0.5
|  |  | ABSI[uiZoneInd][2] | 0.5
|  |  | ABSI[uiZoneInd][3] | 0.5
|  |  | ABSI[uiZoneInd][4] | 0.65
|  |  | ABSI[uiZoneInd][5] | 0.65
|  | walkouts only | ABSI[uiZoneInd][6] | 0.5
|  |  | ABSI[uiZoneInd][7] | 0.5
ABSE[uiZoneInd][uiSurfInd] | outside face solar absorptivity | 9a
|  |  | ABSE[uiZoneInd][0] | 0.65
|  |  | ABSE[uiZoneInd][1] | 0.65
|  |  | ABSE[uiZoneInd][2] | 0.65
|  |  | ABSE[uiZoneInd][3] | 0.65
|  |  | ABSE[uiZoneInd][4] | 0.65
|  |  | ABSE[uiZoneInd][5] | 0.65
|  | walkouts only | ABSE[uiZoneInd][6] | 0.65
|  |  | ABSE[uiZoneInd][7] | 0.65
Note on A1: only applicable for basement, crawl space, and walkout

## opr - bsm
ESP-r variable | Description | ESP-r File | Mapping
lpZoneName | operations of: | 1a | basement
strFileName | defined in: | 2a | ../zones/basement.com
oprdesc | operation description | 3a | nil_operations
ctlstr | control low & high setpoints |  | no control of air flow
ITCTL[uiZoneInd] | Thermostatic control index | 4a | 0
TLO[uiZoneInd] | lower setpoint temp | 4b | 0.000
TUP[uiZoneInd] | mid setpoint temp | 4c | 0.000
THI[uiZoneInd] | hi setpoint temp | 4d | 0.000
ITCTL[uiZoneInd] != NO_AIR_FLOW_CNTL - low level (i.e. if below a setpoint) for control
ACIL[uiZoneInd] | lower infiltration
ACVL[uiZoneInd] | lower ventilation
IVL[uiZoneInd] | lower ventilation zone
TAL[uiZoneInd] | lower ventilation temperature
ITCTL[uiZoneInd] != NO_AIR_FLOW_CNTL - mid level (i.e. if above a setpoint) 1st stage options for control.
ACIU[uiZoneInd] | mid infiltration
ACVU[uiZoneInd] | mid ventilation
IVU[uiZoneInd] | mid ventilation zone
TAU[uiZoneInd] | mid ventilation temperature
ITCTL[uiZoneInd] != NO_AIR_FLOW_CNTL - high level (2nd stage options) for control
ACIH[uiZoneInd] | high infiltration
ACVH[uiZoneInd] | high ventilation
IVH[uiZoneInd] | high ventilation zone
TAH[uiZoneInd] | high ventilation temperature
NAC1, NAC2, NAC3 - number of distinct air change periods during
Weekdays flow periods
NAC1[uiZoneInd] | number of Weekday flow periods | 5a | 0
IACS1[uiZoneInd][iFlowPeriod] | start
IACF1[uiZoneInd][iFlowPeriod] | stop
ACI1[uiZoneInd][iFlowPeriod] | natural infiltration air changes/hour for each period
ACV1[uiZoneInd][iFlowPeriod] | natural infiltration air changes/hour for each period relating to Weekdays
IPT1[uiZoneInd][iFlowPeriod]
TA1[uiZoneInd][iFlowPeriod] | data
Saturdays flow periods
NAC2[uiZoneInd] | number of Saturday flow periods | 6a | 0
IACS2[uiZoneInd][iFlowPeriod] | start
IACF2[uiZoneInd][iFlowPeriod] | stop
ACI2[uiZoneInd][iFlowPeriod] | natural infiltration air changes/hour for each period relating to Saturdays
ACV2[uiZoneInd][iFlowPeriod] | ventil
IPT2[uiZoneInd][iFlowPeriod] | source
TA2[uiZoneInd][iFlowPeriod] | data
Sundays flow periods
NAC3[uiZoneInd] | number of Sundays flow periods | 7a | 0
IACS3[uiZoneInd][iFlowPeriod] | start
IACF3[uiZoneInd][iFlowPeriod] | stop
ACI3[uiZoneInd][iFlowPeriod] | natural infiltration air changes/hour for each period relating to Sundays
ACV3[uiZoneInd][iFlowPeriod] | ventil
IPT3[uiZoneInd][iFlowPeriod] | source
TA3[uiZoneInd][iFlowPeriod] | data
Weekday Casual Gains
| number of Weekday casual gains periods | 8a
ICGT1[uiZoneInd][iCasualGain] | Casual gain type | 9a
ICGS1[uiZoneInd][iCasualGain] | start | 9b
ICGF1[uiZoneInd][iCasualGain] | stop | 9c
CMGS1[uiZoneInd][iCasualGain] | sensible | 9d
CMGL1[uiZoneInd][iCasualGain] | latent | 9e
RADC1[uiZoneInd][iCasualGain] | radiant fraction | 9f
CONC1[uiZoneInd][iCasualGain] | convective fraction | 9g
pf1[uiZoneInd][iCasualGain], | Power Factor | -
ipf1[uiZoneInd][iCasualGain] | +/- nature of load lagging | -
zone electrical load ( ielf[uiZoneInd] = true )
pwr1[uiZoneInd][iCasualGain], | power | -
bvolt1[uiZoneInd][iCasualGain] | volt | -
iphas1[uiZoneInd][iCasualGain] | phase | -
Saturday Casual Gains
| number of Saturday casual gains periods | 10a
ICGT2[uiZoneInd][iCasualGain] | casual type | 11a
ICGS2[uiZoneInd][iCasualGain] | start | 11b
ICGF2[uiZoneInd][iCasualGain] | stop | 11c
CMGS2[uiZoneInd][iCasualGain] | sensible | 11d
CMGL2[uiZoneInd][iCasualGain] | latent | 11e
RADC2[uiZoneInd][iCasualGain] | radiant | 11f
CONC2[uiZoneInd][iCasualGain] | convective | 11g
pf2[uiZoneInd][iCasualGain] | Power Factor | -
ipf2[uiZoneInd][iCasualGain] | +/- nature of load lagging | -
( ielf[uiZoneInd] = true ) - zone electrical load
pwr2[uiZoneInd][iCasualGain] | power | -
bvolt2[uiZoneInd][iCasualGain] | volt | -
iphas2[uiZoneInd][iCasualGain] | phase | -
Sunday Casual Gains
| number of Saturday casual gains periods | 12a
ICGT3[uiZoneInd][iCasualGain] | casual type | 13a
ICGS3[uiZoneInd][iCasualGain] | start | 13b
ICGF3[uiZoneInd][iCasualGain] | stop | 13c
CMGS3[uiZoneInd][iCasualGain] | sensible | 13d
CMGL3[uiZoneInd][iCasualGain] | latent | 13e
RADC3[uiZoneInd][iCasualGain] | radiant | 13f
CONC3[uiZoneInd][iCasualGain] | convective | 13g
pf3[uiZoneInd][iCasualGain] | Power Factor | -
ipf3[uiZoneInd][iCasualGain] | +/- nature of load lagging | -
( ielf[uiZoneInd] = true ) - zone electrical load
pwr3[uiZoneInd][iCasualGain] | power | -
bvolt3[uiZoneInd][iCasualGain] | volt | -
iphas3[uiZoneInd][iCasualGain] | phase | -
|  |  | if basement is conditioned | 8a = 10a = 12a | 24
|  |  |  | 9a = 11a = 13a | 1,
|  |  |  | 9b = 11b = 13b | defined in Specification for Mapping on-line Inputs to ESPr-H3K Data Files.doc
|  |  |  | 9c = 11c = 13c | defined in Specification for Mapping on-line Inputs to ESPr-H3K Data Files.doc
|  |  |  | 9d = 11d = 13d | defined in Specification for Mapping on-line Inputs to ESPr-H3K Data Files.doc
|  |  |  | 9e = 11e = 13e | 0.0,
|  |  |  | 9f = 11f = 13f | 0.500,
|  |  |  | 9g = 11g = 13g | 0.500,
|  |  | if basement is not conditioned | 8a = 10a = 12a | 0
Labels for gain types
lodlabel[uiZoneInd][iGainTypes] | type labels | Occupt
Lights
Equipt

## geo - attic
Attic Zone
ESP-r variable | Description | ESP-r File | Mapping
lpZoneName | geometry of | a | attic
strFileName | defined in: | b | ../zones/attic.geo
"GEN" | zone shape type | c | GEN | attic
strZdesc[uiZoneInd] | zone description | d | describes the roof or attic zone
uiNumVertices[uiZoneInd] | vertices | 1a | 5
uiNumSurfaces[uiZoneInd] | number of surfaces | 1b | 5
AR[uiZoneInd] | rotation angle | 1c | 0
Vertex coordinates
number of vertices = uiNumVertices[uiZoneInd]
X[uiZoneInd][iVertInd] | X co-ord | 2a
Y[uiZoneInd][iVertInd] | Y co-ord | 2b
Z[uiZoneInd][iVertInd] | Z co-ord | 2c
|  | X[uiZoneInd][1] | 0
|  | Y[uiZoneInd][1] | 0
|  | Z[uiZoneInd][1] | H + Hbsm
|  | X[uiZoneInd][2] | W
|  | Y[uiZoneInd][2] | 0
|  | Z[uiZoneInd][2] | H + Hbsm
|  | X[uiZoneInd][3] | W
|  | Y[uiZoneInd][3] | L
|  | Z[uiZoneInd][3] | H + Hbsm
|  | X[uiZoneInd][4] | 0
|  | Y[uiZoneInd][4] | L
|  | Z[uiZoneInd][4] | H + Hbsm
|  | X[uiZoneInd][5] | W / 2
|  | Y[uiZoneInd][5] | L / 2
|  | Z[uiZoneInd][5] | H + Hbsm + Hroof
number of vertices followed by list of associated vert
number of lines (surfaces) = uiNumSurf[uiZoneInd]
NVER[uiZoneInd][iSurfInd] | number of vertices in the surface | 3a | uiNumVertices[uiZoneInd]
JVN[uiZoneInd][iSurfInd][iVertInd] | contains an counter-clockwise list of the vertex points in the surface
|  | iSurfNum = 1 | Front_slope | NVER[uiZoneInd][iSurfInd] | 3
|  |  |  | JVN[uiZoneInd][iSurfInd][iVertInd] | 1,2,5,
|  | iSurfNum = 2 | Right_slope | NVER[uiZoneInd][iSurfInd] | 3
|  |  |  | JVN[uiZoneInd][iSurfInd][iVertInd] | 2,3,5,
|  | iSurfNum = 3 | Back_slope | NVER[uiZoneInd][iSurfInd] | 3
|  |  |  | JVN[uiZoneInd][iSurfInd][iVertInd] | 3,4,5,
|  | iSurfNum = 4 | Left_slope | NVER[uiZoneInd][iSurfInd] | 3
|  |  |  | JVN[uiZoneInd][iSurfInd][iVertInd] | 4,1,5,
|  | iSurfNum = 5 | to_main | NVER[uiZoneInd][iSurfInd] | 4
|  |  |  | JVN[uiZoneInd][iSurfInd][iVertInd] | 1,4,3,2,
Default window information vertices
NGLD[iSurfInd] | Dummy array for default windows | 4a | number = uiNumSurfaces[uiZoneInd] | 0
Surfaces indentation
Y0S[iSurfInd] | surfaces indentation | 5a | number = uiNumSurfaces[uiZoneInd] | 0
default insolation distribution
NDP[uiZoneInd] | radiation type | 6a | 3
IDPN[uiZoneInd][0] | Insolation Distribution | 6b | 0
IDPN[uiZoneInd][1] | Insolation Distribution | 6c | 0
IDPN[uiZoneInd][2] | Insolation Distribution | 6d | 0
IDPN[uiZoneInd][3] | Insolation Distribution | 6e | 0
Surfaces attributes
surf # / surf name
iSurfNum | surface number | 7a
SNAME[uiZoneInd][iSurfInd] | surface name | 7b
SOTF[uiZoneInd][iSurfInd] | surfac attribute | 7c
SVFC[uiZoneInd][iSurfInd] | surface type | 7d
SMLCN[uiZoneInd][iSurfInd] | db item name | 7e
SOTHER[uiZoneInd][iSurfInd] | adjacent zone name | 7f
|  | iSurfNum | 1
|  | SNAME[uiZoneInd][1] | Front_slope
|  | SOTF[uiZoneInd][1] | OPAQ
|  | SVFC[uiZoneInd][1] | SLOP
|  | SMLCN[uiZoneInd][1] | asphalt
|  | SOTHER[uiZoneInd][1] | EXTERIOR
|  | iSurfNum | 2
|  | SNAME[uiZoneInd][2] | Right_slope
|  | SOTF[uiZoneInd][2] | OPAQ
|  | SVFC[uiZoneInd][2] | SLOP
|  | SMLCN[uiZoneInd][2] | asphalt
|  | SOTHER[uiZoneInd][2] | EXTERIOR
|  | iSurfNum | 3
|  | SNAME[uiZoneInd][3] | Back_slope
|  | SOTF[uiZoneInd][3] | OPAQ
|  | SVFC[uiZoneInd][3] | SLOP
|  | SMLCN[uiZoneInd][3] | asphalt
|  | SOTHER[uiZoneInd][3] | EXTERIOR
|  | iSurfNum | 4
|  | SNAME[uiZoneInd][4] | Left_slope
|  | SOTF[uiZoneInd][4] | OPAQ
|  | SVFC[uiZoneInd][4] | SLOP
|  | SMLCN[uiZoneInd][4] | asphalt
|  | SOTHER[uiZoneInd][4] | EXTERIOR
|  | iSurfNum | 5
|  | SNAME[uiZoneInd][5] | to_main
|  | SOTF[uiZoneInd][5] | OPAQ
|  | SVFC[uiZoneInd][5] | FLOR
|  | SMLCN[uiZoneInd][5] | ceiling_r
|  | SOTHER[uiZoneInd][5] | main
Surfaces associated with base.
IBASES[uiZoneInd][SURFACE_1] | index of the bottom surface (base) | 8a | 5
IBASES[uiZoneInd][SURFACE_2] |  | 8b | 0
IBASES[uiZoneInd][SURFACE_3] |  | 8c | 0
IBASES[uiZoneInd][SURFACE_4] |  | 8d | 0
IBASES[uiZoneInd][SURFACE_5] |  | 8e | 0
IBASES[uiZoneInd][SURFACE_6] |  | 8f | 0
ZBASEA[uiZoneInd] | base surface area | 8g | Area_base
Note on A1: only applicable for 1,2,3 storey houses
Note on C34: jpurdy: value of 3a indicates the number of variables per line

## con - attic
attic zone
ESP-r variable | Description | ESP-r File | Mapping
lpZoneName | thermophysical properties of | 1a | attic zone
strFileName | defined in zones connection file | 1b | ../zones/attic.com
NE[uiZoneInd][uiSurfInd] | number of layers | 2a
NAIRG[uiZoneInd][uiSurfInd] | air gap | 2b
uiSurfNum | surface number | 2c
SNAME[uiZoneInd][uiSurfInd] | surface name | 2d
SMLCN[uiZoneInd][uiSurfInd] | db item name | 2e
|  |  | NE[uiZoneInd][1] | 2
|  |  | NAIRG[uiZoneInd][1] | 0
|  |  | uiSurfNum | 1
|  |  | SNAME[uiZoneInd][1] | Front_slope
|  |  | SMLCN[uiZoneInd][1] | asphalt
|  |  | NE[uiZoneInd][2] | 2
|  |  | NAIRG[uiZoneInd][2] | 0
|  |  | uiSurfNum | 2
|  |  | SNAME[uiZoneInd][2] | Right_slope
|  |  | SMLCN[uiZoneInd][2] | asphalt
|  |  | NE[uiZoneInd][3] | 2
|  |  | NAIRG[uiZoneInd][3] | 0
|  |  | uiSurfNum | 3
|  |  | SNAME[uiZoneInd][3] | Back_slope
|  |  | SMLCN[uiZoneInd][3] | asphalt
|  |  | NE[uiZoneInd][4] | 2
|  |  | NAIRG[uiZoneInd][4] | 0
|  |  | uiSurfNum | 4
|  |  | SNAME[uiZoneInd][4] | Left_slope
|  |  | SMLCN[uiZoneInd][4] | asphalt
|  |  | NE[uiZoneInd][5] | 3
|  |  | NAIRG[uiZoneInd][5] | 0
|  |  | uiSurfNum | 5
|  |  | SNAME[uiZoneInd][5] | to_main
|  |  | SMLCN[uiZoneInd][5] | ceiling_r
NAIRG[uiZoneInd][uiSurfInd] = 0 | therefore no air gap for attic zone
| air gap position & resistance for surface | 3a | uiSurfNum
IPAIRG | air gap position | 4a | N/A for attic
RAIRG | air gap resistance | 4b | N/A for attic
CON[uiSurfNum][uiLayersNum] | layer conductivity | 5a
DEN[uiSurfNum][uiLayersNum] | layer density | 5b
SHT[uiSurfNum][uiLayersNum] | layer specific heat | 5c
THK[uiSurfNum][uiLayersNum] | layer thickness | 5d
IVKON[uiSurfNum]uiLayersNum | layer dpnd type | 5e
THRMLI[uiZoneInd][uiSurfInd][0][uiLayersNum] | layer ref temperature | 5f
THRMLI[uiZoneInd][uiSurfInd][2][uiLayersNum] | layer temperature factor | 5g
THRMLI[uiZoneInd][uiSurfInd][3][uiLayersNum] | layer moisture factor | 5h
uiSurfInd | surface number | 5i | number of layers per surface is defined in 2a (NE[uiZoneInd][uiSurfInd])
uiLayersNum | layer number | 5j
|  |  | CON[1][1] | 1.15
|  |  | DEN0[1][1] | 2325
|  |  | SHT[1][1] | 837
|  |  | THK[1][1] | 0.005
|  |  | IVKON[1][1] | 0
|  |  | THRMLI[uiZoneInd][1][0][1] | 0
|  |  | THRMLI[uiZoneInd][1][2][1] | 0
|  |  | THRMLI[uiZoneInd][1][3][1] | 0
|  |  | uiSurfInd | 1
|  |  | uiLayersNum | 1
|  |  | CON[1][2] | 0.15
|  |  | DEN[1][2] | 700
|  |  | SHT[1][2] | 1420
|  |  | THK[1][2] | 0.012
|  |  | IVKON[1][2] | 0
|  |  | THRMLI[uiZoneInd][1][0][2] | 0
|  |  | THRMLI[uiZoneInd][1][2][2] | 0
|  |  | THRMLI[uiZoneInd][1][3][2] | 0
|  |  | uiSurfInd | 1
|  |  | uiLayersNum | 2
|  |  | CON[2][1] | 1.15
|  |  | DEN0[2][1] | 2325
|  |  | SHT[2][1] | 837
|  |  | THK[2][1] | 0.005
|  |  | IVKON[2][1] | 0
|  |  | THRMLI[uiZoneInd][2][0][1] | 0
|  |  | THRMLI[uiZoneInd][2][2][1] | 0
|  |  | THRMLI[uiZoneInd][2][3][1] | 0
|  |  | uiSurfInd | 2
|  |  | uiLayersNum | 1
|  |  | CON[2][2] | 0.15
|  |  | DEN[2][2] | 700
|  |  | SHT[2][2] | 1420
|  |  | THK[2][2] | 0.012
|  |  | IVKON[2][2] | 0
|  |  | THRMLI[uiZoneInd][2][0][2] | 0
|  |  | THRMLI[uiZoneInd][2][2][2] | 0
|  |  | THRMLI[uiZoneInd][2][3][2] | 0
|  |  | uiSurfInd | 2
|  |  | uiLayersNum | 2
|  |  | CON[3][1] | 1.15
|  |  | DEN0[3][1] | 2325
|  |  | SHT[3][1] | 837
|  |  | THK[3][1] | 0.005
|  |  | IVKON[3][1] | 0
|  |  | THRMLI[uiZoneInd][3][0][1] | 0
|  |  | THRMLI[uiZoneInd][3][2][1] | 0
|  |  | THRMLI[uiZoneInd][3][3][1] | 0
|  |  | uiSurfInd | 3
|  |  | uiLayersNum | 1
|  |  | CON[3][2] | 0.15
|  |  | DEN[3][2] | 700
|  |  | SHT[3][2] | 1420
|  |  | THK[3][2] | 0.012
|  |  | IVKON[3][2] | 0
|  |  | THRMLI[uiZoneInd][3][0][2] | 0
|  |  | THRMLI[uiZoneInd][3][2][2] | 0
|  |  | THRMLI[uiZoneInd][3][3][2] | 0
|  |  | uiSurfInd | 3
|  |  | uiLayersNum | 2
|  |  | CON[4][1] | 1.15
|  |  | DEN0[4][1] | 2325
|  |  | SHT[4][1] | 837
|  |  | THK[4][1] | 0.005
|  |  | IVKON[4][1] | 0
|  |  | THRMLI[uiZoneInd][4][0][1] | 0
|  |  | THRMLI[uiZoneInd][4][2][1] | 0
|  |  | THRMLI[uiZoneInd][4][3][1] | 0
|  |  | uiSurfInd | 4
|  |  | uiLayersNum | 1
|  |  | CON[4][2] | 0.15
|  |  | DEN[4][2] | 700
|  |  | SHT[4][2] | 1420
|  |  | THK[4][2] | 0.012
|  |  | IVKON[4][2] | 0
|  |  | THRMLI[uiZoneInd][4][0][2] | 0
|  |  | THRMLI[uiZoneInd][4][2][2] | 0
|  |  | THRMLI[uiZoneInd][4][3][2] | 0
|  |  | uiSurfInd | 4
|  |  | uiLayersNum | 2
|  |  | CON[5][1] | 0.15
|  |  | DEN0[5][1] | 700
|  |  | SHT[5][1] | 1420
|  |  | THK[5][1] | 0.025
|  |  | IVKON[5][1] | 0
|  |  | THRMLI[uiZoneInd][5][0][1] | 0
|  |  | THRMLI[uiZoneInd][5][2][1] | 0
|  |  | THRMLI[uiZoneInd][5][3][1] | 0
|  |  | uiSurfInd | 5
|  |  | uiLayersNum | 1
|  |  | CON[5][2] | 0.11
|  |  | DEN[5][2] | 480
|  |  | SHT[5][2] | 1050
|  |  | THK[5][2] | (RSITotal - 0.2335)*0.110
|  |  | IVKON[5][2] | 0
|  |  | THRMLI[uiZoneInd][5][0][2] | 0
|  |  | THRMLI[uiZoneInd][5][2][2] | 0
|  |  | THRMLI[uiZoneInd][5][3][2] | 0
|  |  | uiSurfInd | 5
|  |  | uiLayersNum | 2
|  |  | CON[5][3] | 0.19
|  |  | DEN[5][3] | 950
|  |  | SHT[5][3] | 840
|  |  | THK[5][3] | 0.0127
|  |  | IVKON[5][3] | 0
|  |  | THRMLI[uiZoneInd][5][0][3] | 0
|  |  | THRMLI[uiZoneInd][5][2][3] | 0
|  |  | THRMLI[uiZoneInd][5][3][3] | 0
|  |  | uiSurfInd | 5
|  |  | uiLayersNum | 3
surface properties
EMISI[uiZoneInd][uiSurfInd] | inside face emissivity | 6a
|  |  | EMISI[uiZoneInd][1] | 0.9
|  |  | EMISI[uiZoneInd][2] | 0.9
|  |  | EMISI[uiZoneInd][3] | 0.9
|  |  | EMISI[uiZoneInd][4] | 0.9
|  |  | EMISI[uiZoneInd][5] | 0.9
EMISE[uiZoneInd][uiSurfInd] | outside face emissivity | 7a
|  |  | EMISE[uiZoneInd][1] | 0.9
|  |  | EMISE[uiZoneInd][2] | 0.9
|  |  | EMISE[uiZoneInd][3] | 0.9
|  |  | EMISE[uiZoneInd][4] | 0.9
|  |  | EMISE[uiZoneInd][5] | 0.9
ABSI[uiZoneInd][uiSurfInd] | inside face solar absorptivity | 8a
|  |  | ABSI[uiZoneInd][1] | 0.65
|  |  | ABSI[uiZoneInd][2] | 0.65
|  |  | ABSI[uiZoneInd][3] | 0.65
|  |  | ABSI[uiZoneInd][4] | 0.65
|  |  | ABSI[uiZoneInd][5] | 0.5
ABSE[uiZoneInd][uiSurfInd] | outside face solar absorptivity | 9a
|  |  | ABSE[uiZoneInd][1] | 0.9
|  |  | ABSE[uiZoneInd][2] | 0.9
|  |  | ABSE[uiZoneInd][3] | 0.9
|  |  | ABSE[uiZoneInd][4] | 0.9
|  |  | ABSE[uiZoneInd][5] | 0.65
Note on A44: Paul, what do the [0], [2], and [3] refer to?

## opr - attic
ESP-r variable | Description | ESP-r File | Mapping
lpZoneName | operations of: | 1a | attic
strFileName | defined in: | 2a | ../zones/attic.com
oprdesc | operation description | 3a | nil_operations
ctlstr | control low & high setpoints |  | no control of air flow
ITCTL[uiZoneInd] | Thermostatic control index | 4a | 0
TLO[uiZoneInd] | lower setpoint temp | 4b | 0.000
TUP[uiZoneInd] | mid setpoint temp | 4c | 0.000
THI[uiZoneInd] | hi setpoint temp | 4d | 0.000
ITCTL[uiZoneInd] != NO_AIR_FLOW_CNTL - low level (i.e. if below a setpoint) for control
ACIL[uiZoneInd] | lower infiltration
ACVL[uiZoneInd] | lower ventilation
IVL[uiZoneInd] | lower ventilation zone
TAL[uiZoneInd] | lower ventilation temperature
ITCTL[uiZoneInd] != NO_AIR_FLOW_CNTL - mid level (i.e. if above a setpoint) 1st stage options for control.
ACIU[uiZoneInd] | mid infiltration
ACVU[uiZoneInd] | mid ventilation
IVU[uiZoneInd] | mid ventilation zone
TAU[uiZoneInd] | mid ventilation temperature
ITCTL[uiZoneInd] != NO_AIR_FLOW_CNTL - high level (2nd stage options) for control
ACIH[uiZoneInd] | high infiltration
ACVH[uiZoneInd] | high ventilation
IVH[uiZoneInd] | high ventilation zone
TAH[uiZoneInd] | high ventilation temperature
NAC1, NAC2, NAC3 - number of distinct air change periods during
Weekdays flow periods
NAC1[uiZoneInd] | number of Weekday flow periods | 5a | 0
IACS1[uiZoneInd][iFlowPeriod] | start
IACF1[uiZoneInd][iFlowPeriod] | stop
ACI1[uiZoneInd][iFlowPeriod] | natural infiltration air changes/hour for each period
ACV1[uiZoneInd][iFlowPeriod] | natural infiltration air changes/hour for each period relating to Weekdays
IPT1[uiZoneInd][iFlowPeriod]
TA1[uiZoneInd][iFlowPeriod] | data
Saturdays flow periods
NAC2[uiZoneInd] | number of Saturday flow periods | 6a | 0
IACS2[uiZoneInd][iFlowPeriod] | start
IACF2[uiZoneInd][iFlowPeriod] | stop
ACI2[uiZoneInd][iFlowPeriod] | natural infiltration air changes/hour for each period relating to Saturdays
ACV2[uiZoneInd][iFlowPeriod] | ventil
IPT2[uiZoneInd][iFlowPeriod] | source
TA2[uiZoneInd][iFlowPeriod] | data
Sundays flow periods
NAC3[uiZoneInd] | number of Sundays flow periods | 7a | 0
IACS3[uiZoneInd][iFlowPeriod] | start
IACF3[uiZoneInd][iFlowPeriod] | stop
ACI3[uiZoneInd][iFlowPeriod] | natural infiltration air changes/hour for each period relating to Sundays
ACV3[uiZoneInd][iFlowPeriod] | ventil
IPT3[uiZoneInd][iFlowPeriod] | source
TA3[uiZoneInd][iFlowPeriod] | data
Weekday Casual Gains
| number of Weekday casual gains periods | 8a | 0
ICGT1[uiZoneInd][iCasualGain] | Casual gain type
ICGS1[uiZoneInd][iCasualGain] | start
ICGF1[uiZoneInd][iCasualGain] | stop
CMGS1[uiZoneInd][iCasualGain] | sensible
CMGL1[uiZoneInd][iCasualGain] | latent
RADC1[uiZoneInd][iCasualGain] | radiant fraction
CONC1[uiZoneInd][iCasualGain] | convective fraction
pf1[uiZoneInd][iCasualGain], | Power Factor
ipf1[uiZoneInd][iCasualGain] | +/- nature of load lagging
zone electrical load ( ielf[uiZoneInd] = true )
pwr1[uiZoneInd][iCasualGain], | power
bvolt1[uiZoneInd][iCasualGain] | volt
iphas1[uiZoneInd][iCasualGain] | phase
Saturday Casual Gains
| number of Saturday casual gains periods | 10a | 0
ICGT2[uiZoneInd][iCasualGain] | casual type
ICGS2[uiZoneInd][iCasualGain] | start
ICGF2[uiZoneInd][iCasualGain] | stop
CMGS2[uiZoneInd][iCasualGain] | sensible
CMGL2[uiZoneInd][iCasualGain] | latent
RADC2[uiZoneInd][iCasualGain] | radiant
CONC2[uiZoneInd][iCasualGain] | convective
pf2[uiZoneInd][iCasualGain] | Power Factor
ipf2[uiZoneInd][iCasualGain] | +/- nature of load lagging
( ielf[uiZoneInd] = true ) - zone electrical load
pwr2[uiZoneInd][iCasualGain] | power
bvolt2[uiZoneInd][iCasualGain] | volt
iphas2[uiZoneInd][iCasualGain] | phase
Sunday Casual Gains
| number of Saturday casual gains periods | 12a | 0
ICGT3[uiZoneInd][iCasualGain] | casual type
ICGS3[uiZoneInd][iCasualGain] | start
ICGF3[uiZoneInd][iCasualGain] | stop
CMGS3[uiZoneInd][iCasualGain] | sensible
CMGL3[uiZoneInd][iCasualGain] | latent
RADC3[uiZoneInd][iCasualGain] | radiant
CONC3[uiZoneInd][iCasualGain] | convective
pf3[uiZoneInd][iCasualGain] | Power Factor
ipf3[uiZoneInd][iCasualGain] | +/- nature of load lagging
( ielf[uiZoneInd] = true ) - zone electrical load
pwr3[uiZoneInd][iCasualGain] | power
bvolt3[uiZoneInd][iCasualGain] | volt
iphas3[uiZoneInd][iCasualGain] | phase
Labels for gain types
lodlabel[uiZoneInd][iGainTypes] | type labels | Occupt
Lights
Equipt

## HVAC-general
ESP-r Variable | Type | Description | H3K-Web Interface | ESP-r HVAC File Value | ESP-r HVAC File Location | Data Sheet
iNumHVACSystems | int | Number of HVAC systems | Heating Equipment Type = Furnace or Boiler or wood_stove Central Air Conditioning = No Window Air-Conditioning Unit = No | 1 | 1a | F-B
|  |  | Heating Equipment Type = Baseboards Central Air Conditioning = No Window Air-Conditioning Unit = No | 1 |  | Bas
|  |  | Heating Equipment Type = Air-Source or Ground-Source Heat Pump Central Air Conditioning = No Window Air-Conditioning Unit = No | 2 |  | HP H
|  |  | Heating Equipment Type = Air-Source or Ground-Source Heat Pump Central Air Conditioning = Yes or Window Air-Conditioning Unit = Yes | 3 |  | HP H-C
|  |  | Heating Equipment Type = Furnace or Boiler or wood_stove Central Air Conditioning = Yes or Window Air-Conditioning Unit = Yes | 2 |  | F HP C
|  |  | Heating Equipment Type = Baseboard Central Air Conditioning = Yes or Window Air-Conditioning Unit = Yes | 2 |  | Bas HP C
NA | NA | NA | Heating Equipment = Radiant Flooring Central Air Conditioning = No and Window Air Conditioning Unit = No | NA | NA | Radiant con-bas and Radiant con-bsm
NA | NA | NA | Heating Equipment = Radiant Flooring Central Air Conditioning = Yes or Window Air Conditioning Unit = Yes | 1 | 1a | Radiant HP C
fSiteAltitude | int | Site Altitude | NA |  | 1b | NA
Note on E21: khaddad: from sheet Altitude in this file. This data can be copied also to another file containing information about weather data

## F-B
ESP-r Variable | Type | Description | H3K-Web Interface | ESP-r HVAC File Value | ESP-r HVAC File Location
Line 1 is based on sheet general
iSystemType | int | HVAC system type | Heating Equipment Type = Furnace | 1 | 2a
|  |  | Heating Equipment Type = Boiler | 2
|  |  | Heating Equipment Type = Wood Stove | 1
iSystemPriority | int | System Priority | NA | 1 | 2b
iNumOfZonesServed | int | Number of zones served by HVAC system | unheated basement, crawl space or no basement | 1 | 2c
|  |  | heated basement or walkout | 2
iFurnaceType | int | Furnace Type | Fuel Type for Heating Equipment = Electric | 12 | 3a
|  |  | Fuel Type for Heating Equipment = Natural Gas or Propane Age of Heating Equipment = Pre 1990 or 1990-1999 | 5
|  |  | Fuel Type for Heating Equipment = Natural Gas or Propane Age of Heating Equipment = Post 1999 | 8
|  |  | Fuel Type for Heating Equipment = Oil Age of Heating Equipment = Pre 1990 or 1990-1999 | 14
|  |  | Fuel Type for Heating Equipment = Oil Age of Heating Equipment = Post 1999 | 8
|  |  | Fuel Type for Heating Equipment = Wood | 13
iFuelType | int | Fuel Type | Fuel Type for Heating Equipment = Electricity | 1 | 3b
|  |  | Fuel Type for Heating Equipment = Natural Gas | 2
|  |  | Fuel Type for Heating Equipment = Oil | 3
|  |  | Fuel Type for Heating Equipment = Propane | 4
|  |  | Fuel Type for Heating Equipment = Wood | 5
iNumberOfFirstZone | int | Number of first zone | NA | 1 | 3c
fFracEquipCapToZone1 | float | Fraction of capacity for first zone | heated basement or walkout | 0.7 | 3d
|  |  | unheated basement, crawl space or no basement | 1
iNumberOfSecondZone | int | Number of second zone | NA | 2 | 3e
fFracEquipCapToZone2 | float | Fraction of capacity for second zone | heated basement or walkout | 0.3 | 3f
|  |  | unheated basement, crawl space or no basement | 0
fFurnaceCapacity | float | Equipment Capacity | NA |  | 3g or 3e
fEfficiency | float | Equipment Efficiency | Fuel Type for Heating Equipment = Electric | 1 | 3h or 3f
|  |  | Fuel Type for Heating Equipment = Natural Gas or Propane Age of Heating Equipment = Pre 1990 | 0.78
|  |  | Fuel Type for Heating Equipment = Natural Gas or Propane Age of Heating Equipment = 1990-1999 | 0.8
|  |  | Fuel Type for Heating Equipment = Natural Gas or Propane Age of Heating Equipment = Post 1999 | 0.94
|  |  | Fuel Type for Heating Equipment = Oil Age of Heating Equipment = Pre 1990 | 0.71
|  |  | Fuel Type for Heating Equipment = Oil Age of Heating Equipment = 1990-1999 | 0.8
|  |  | Fuel Type for Heating Equipment = Oil Age of Heating Equipment = Post 1999 | 0.94
|  |  | Fuel Type for Heating Equipment = Wood Age of Heating Equipment = Pre 1990 | 0.5
|  |  | Fuel Type for Heating Equipment = Wood Age of Heating Equipment = 1990-1999 or Post 1999 | 0.75
iCircFanMode | int | Circulation Fan Mode | NA | 1 | 3i or 3g
fHeatFanPower | float | Circulation Fan Power | NA | -1 | 3j or 3h
fDraftFanPower | float | Draft Fan Power | Fuel Type for Heating Equipment = Electric or Wood | 0 | 3k or 3i
|  |  | Fuel Type for Heating Equipment = Natural Gas or Propane or Oil Age of Heating Equipment = Pre 1990 or 1990-1999 | 0
|  |  | Fuel Type for Heating Equipment = Natural Gas or Propane or Oil Age of Heating Equipment = Post 1999 | 75
fPilotEnergy | float | Pilot Energy | Fuel Type for Heating Equipment = Natural Gas or Propane Age of Heating Equipment = Pre 1990 | 500 | 3l or 3j
|  |  | All other cases | 0
iDuctSystemFlag | int | Duct system flag | NA | 1 | 3m or 3k
Note on A24: khaddad: This is needed only when iNumOfZonesServed = 2
Note on A25: khaddad: This is needed only when iNumOfZonesServed = 2
Note on E16: khaddad: This is the default for when: 1) Region = Quebec or New Brunswick or Nova Scotia or Prince Edward Island or Newfoundland and Labrador and 2) Age of Heating Equipment = 1990 - 1999 or Post 1999
Note on E17: khaddad: This is the default for when: 1) Region = British Columbia or Alberta or Saskatchewan or Manitoba or Ontario
Note on E18: khaddad: This is the default for when: 1) Region = Quebec or New Brunswick or Nova Scotia or Prince Edward Island or Newfoundland and Labrador and 2) Age of Heating Equipment = Pre 1990 or 1) Region = North of 60 or Yukon or Northwest Territories or Nunavut
Note on E27: khaddad: This will be determined based on the sizing procedure for maximum heating capacity of ideal controller outlined in file: "Peak_heating_cooling_loads_calculation_procedure.doc" Use the same capacity for the equipment in the HVAC file as the maximum heating capacity for the ideal controller.

## Bas
ESP-r Variable | Type | Description | H3K-Web Interface | ESP-r HVAC File Value | ESP-r HVAC File Location
Line 1 is based on sheet general
iSystemType | int | HVAC system type | Heating Equipment Type = Baseboards | 3 | 2a
iSystemPriority | int | System Priority | NA | 1 | 2b
iNumOfZonesServed | int | Number of zones served by HVAC system | unheated basement, crawl space or no basement | 1 | 2c
|  |  | heated basement or walkout | 2
iNumberOfFirstZone | int | Number of first zone | NA | 1 | 3a
fFracEquipCapToZone1 | float | Fraction of capacity for first zone | heated basement or walkout | 0.7 | 3b
|  |  | unheated basement, crawl space or no basement | 1
iNumberOfSecondZone | int | Number of second zone | NA | 2 | 3c
fFracEquipCapToZone2 | float | Fraction of capacity for second zone | heated basement or walkout | 0.3 | 3d
|  |  | unheated basement, crawl space or no basement | 0
fBaseboardCapacity | float | Equipment Capacity | NA |  | 3e or 3c
fEfficiency | float | Equipment Efficiency | NA | 1 | 3f or 3d
iCircFanMode | int | Circulation Fan Mode | NA | 1 | 3g or 3e
fHeatFanPower | float | Circulation Fan Power | NA | -1 | 3h or 3f
Note on A11: khaddad: This is needed only when iNumOfZonesServed = 2
Note on A12: khaddad: This is needed only when iNumOfZonesServed = 2
Note on E14: khaddad: This will be determined based on the sizing procedure for maximum heating capacity of ideal controller outlined in file: "Peak_heating_cooling_loads_calculation_procedure.doc" Use the same capacity for the equipment in the HVAC file as the maximum heating capacity for the ideal controller.

## HP H
ESP-r Variable | Type | Description | H3K-Web Interface | ESP-r HVAC File Value | ESP-r HVAC File Location
Line 1 is based on sheet general
iSystemType | int | HVAC system type |  | 1 | 2a
2
iSystemPriority | int | System Priority | NA | 2 | 2b
iNumOfZonesServed | int | Number of zones served by HVAC system | unheated basement, crawl space or no basement | 1 | 2c
|  |  | heated basement or walkout | 2
iFurnaceType | int | Furnace Type | 1) Region = British Columbia or Alberta or Saskatshwan or Manitoba or Ontario 2) Age of Heating Equipment = Pre 1990 | 7 | 3a
|  |  | 1) Region = British Columbia or Alberta or Saskatshwan or Manitoba or Ontario 2) Age of Heating Equipment = 1990 - 1999 | 5
|  |  | 1) Region = British Columbia or Alberta or Saskatshwan or Manitoba or Ontario 2) Age of Heating Equipment = Post 1999 | 8
|  |  | 1) Region = Quebec or New Brunswick or Nova Scotia or Prince Edward Island or Newfoundland or Labrador 2) Age of Heating Equipment = Pre 1990 | 14
|  |  | 1) Region = Quebec or New Brunswick or Nova Scotia or Prince Edward Island or Newfoundland or Labrador 2) Age of Heating Equipment = 1990 - 1999 or Post 1999 | 12
|  |  | 1) Region = North of 60 or Yukon or Northwest Territories or Nunavut 2) Age of Heating Equipment = Pre 1990 and 1990 - 1999 | 14
|  |  | 1) Region = North of 60 or Yukon or Northwest Territories or Nunavut 2) Age of Heating Equipment = Post 1999 | 8
iFuelType | int | Fuel Type | Region = British Columbia or Alberta or Saskatshwan or Manitoba or Ontario | 2 | 3b
|  |  | 1) Region = Quebec or New Brunswick or Nova Scotia or Prince Edward Island or Newfoundland and Labrador 2) Age of Heating Equipment = Pre 1990 | 3
|  |  | 1) Region = Quebec or New Brunswick or Nova Scotia or Prince Edward Island or Newfoundland and Labrador 2) Age of Heating Equipment = 1990 - 1999 or Post 1999 | 1
|  |  | Region = North of 60 or Yukon or Northwest Terrirtories or Nunavut | 3
iNumberOfFirstZone | int | Number of first zone | NA | 1 | 3c
fFracEquipCapToZone1 | float | Fraction of capacity for first zone | unheated basement, crawl space or no basement | 1 | 3d
|  |  | heated basement or walkout | 0.7
iNumberOfSecondZone | int | Number of second zone | NA | 2 | 3e
fFracEquipCapToZone2 | float | Fraction of capacity for second zone | heated basement or walkout | 0.3
|  |  | unheated basement, crawl space or no basement | 0 | 3f
fFurnaceCapacity | float | Equipment Capacity | NA |  | 3g or 3e
fEfficiency | float | Equipment Efficiency | 1) Region = British Columbia or Alberta or Saskatshwan or Manitoba or Ontario 2) Age of Heating Equipment = Pre 1990 | 0.78 | 3h or 3f
|  |  | 1) Region = British Columbia or Alberta or Saskatshwan or Manitoba or Ontario 2) Age of Heating Equipment = 1990 - 1999 | 0.8
|  |  | 1) Region = British Columbia or Alberta or Saskatshwan or Manitoba or Ontario 2) Age of Heating Equipment = Post 1999 | 0.94
|  |  | 1) Region = Quebec or New Brunswick or Nova Scotia or Prince Edward Island or Newfoundland and Labrador 2) Age of Heating Equipment = Pre 1990 | 0.71
|  |  | 1) Region = Quebec or New Brunswick or Nova Scotia or Prince Edward Island or Newfoundland and Labrador 2) Age of Heating Equipment = 1990 - 1999 or Post 1999 | 1
|  |  | 1) Region = North of 60 or Yukon or Northwest Territories or Nunavut 2) Age of Heating Equipment = Pre 1990 | 0.7
|  |  | 1) Region = North of 60 or Yukon or Northwest Territories or Nunavut 2) Age of Heating Equipment = Pre 1990 - 1999 | 0.8
|  |  | 1) Region = North of 60 or Yukon or Northwest Territories or Nunavut 2) Age of Heating Equipment = Post 1999 | 0.94
iCircFanMode | int | Circulation Fan Mode | NA | 1 | 3i or 3g
fHeatFanPower | float | Circulation Fan Power | NA | -1 | 3j or 3h
fDraftFanPower | float | Draft Fan Power | 1) Region = British Columbia or Alberta or Saskatshwan or Manitoba or North of 60 or Yukon or Northwest Territories or Nunavut or Ontario 2) Age of Heating Equipment = Post 1999 | 75 | 3k or 3i
|  |  | All other cases | 0
3k or 3i
fPilotEnergy | float | Pilot Energy | 1) Region = British Columbia or Alberta or Saskatshwan or Manitoba or Ontario 2) Age of Heating Equipment = Pre 1990 | 500 | 3l or 3j
|  |  | All other cases | 0
iDuctSystemFlag | int | Duct system flag | NA | 1 | 3m or 3k
iSystemType | int | HVAC system type | Heating Equipment Type = Air-Source Heat Pump | 7 | 4a
|  |  | Heating Equipment Type = Ground-Source Heat Pump | 8
iSystemPriority | int | System Priority | NA | 1 | 4b
iNumOfZonesServed | int | Number of zones served by HVAC system | Type of Foundation = No Basement or Crawl Space or Unheated Basement | 1 | 4c
|  |  | Type of Foundation = Heated Basement or Walkout/Half Basement | 2
iHeatPumpFunction | int | Heat Pump Function | NA | 1 | 5a
iHeatPumpType | int | Heat Pump Type | Heating Equipment Type = Air-Source Heat Pump | 1 | 5b
|  |  | Heating Equipment Type = Ground-Source Heat Pump | 4
iNumberOfFirstZone | int | Number of first zone | NA | 1 | 5c
fFracEquipCapToZone1 | float | Fraction of capacity for first zone | unheated basement, crawl space or no basement | 1
|  |  | heated basement or walkout | 0.7 | 5d
iNumberOfSecondZone | int | Number of second zone | NA | 2 | 5e
fFracEquipCapToZone2 | float | Fraction of capacity for second zone | unheated basement, crawl space or no basement | 0
|  |  | heated basement or walkout | 0.3 | 5f
fHeatPumpCapacity | float | Heat Pump Capacity | NA |  | 6a
fHeatingCOP | float | Heat Heating COP | NA | 2 | 6b
fHeatPumpFlowRate | float | Heat Pump Flow Rate | NA | -1 | 7a
fHeatPumpFlowRating | float | Heat Pump Flow Rate at Rating Conditions | NA | -1 | 7b
iCircFanMode | int | Circulation Fan Mode | NA | 1 | 7c
iCircFanPosition | int | Circulation Fan Position | NA | 1 | 7d
fHeatFanPower | float | Circulation Fan Power | NA | -1 | 7e
fOutdoorFanPower | float | Outdoor fan power | NA | 0 | 7f
fFanPowerAuto | float | Fan power in auto mode | NA | 0 | 7g
iCircFanPositionRating | int | Circulation Fan Position at Rating | NA | 1 | 7h
fFanPowerRating | float | Fan Power at Rating | NA | -1 | 7i
iHeatPumpTempControl | int | Heat Pump Temperature Control | NA | 1 | 8a
fHeatPumpCutoffTemp | float | Heat Pump Cut-off Temperature | NA | 0 | 8b
iHeatPumpBackupType | int | Type of Backup System for Heat Pump | NA | 1 | 8c
iHeatPumpBackupSysNum | int | System Number for Backup System | NA | 1 | 8d
Note on A24: khaddad: This is needed only when iNumOfZonesServed = 2
Note on A25: khaddad: This is needed only when iNumOfZonesServed = 2
Note on A56: khaddad: This is needed only when iNumOfZonesServed = 2
Note on A57: khaddad: This is needed only when iNumOfZonesServed = 2
Note on E27: khaddad: This will be determined based on the sizing procedure for maximum heating capacity of ideal controller outlined in file: "Peak_heating_cooling_loads_calculation_procedure.doc" Use the same capacity for the equipment as the maximum heating capacity for the ideal controller.
Note on E59: khaddad: This will be determined based on the sizing procedure for maximum heating capacity of ideal controller outlined in file: "Peak_heating_cooling_loads_calculation_procedure.doc" Use the same capacity for the equipment in the HVAC file as the maximum heating capacity for the ideal controller.

## F HP C
ESP-r Variable | Type | Description | H3K-Web Interface | ESP-r HVAC File Value | ESP-r HVAC File Location
Duplicate sheet F-B
Duplicate entries 9a to 17b in sheet HP H-C (these become then entries 4a to 12b)
Entry 10b in HP H-C iHeatPumpType is set to 1
Entry 9a in HP H-C iSystemType Type is set to 7

## HP H-C
ESP-r Variable | Type | Description | H3K-Web Interface | ESP-r HVAC File Value | ESP-r HVAC File Location
Duplicate sheet HP H
iSystemType | int | HVAC system type | Heating Equipment Type = Air-Source Heat Pump | 7 | 9a
|  |  | Heating Equipment Type = Ground-Source Heat Pump | 8
iSystemPriority | int | System Priority | NA | 1 | 9b
iNumOfZonesServed | int | Number of zones served by HVAC system | Type of Foundation = "No Basement" or "Crawl Space" or "Unheated Basement" | 1 | 9c
|  |  | Type of Foundation = "Heated Basement" or "Walkout/Half Basement" | 2
iHeatPumpFunction | int | Heat Pump Function | NA | 2 | 10a
iHeatPumpType | int | Heat Pump Type | Heating Equipment Type = Air-Source Heat Pump | 1 | 10b
|  |  | Heating Equipment Type = Ground-Source Heat Pump | 4
iNumberOfFirstZone | int | Number of first zone | NA | 1 | 10c
fFracEquipCapToZone1 | float | Fraction of capacity for first zone | Type of Foundation = "No Basement" or "Crawl Space" or "Unheated Basement" | 1 | 10d
|  |  | Type of Foundation = "Heated Basement" or "Walkout/Half Basement" | 0.7
iNumberOfSecondZone | int | Number of second zone | NA | 2 | 10e
fFracEquipCapToZone2 | float | Fraction of capacity for second zone | NA | 0.3 | 10f
fHeatPumpCapacity | float | Heat Pump Cooling Capacity | NA |  | 11a
fHeatingCOP | float | Cooling COP | Age of Cooling Equipment = Pre 1990 | 2 | 11b
|  |  | Age of Cooling Equipment = Post 1990 | 3
fHeatPumpFlowRate | float | Heat Pump Flow Rate | NA | -1 | 12a
fHeatPumpFlowRating | float | Heat Pump Flow Rate at Rating Conditions | NA | -1 | 12b
iCircFanMode | int | Circulation Fan Mode | NA | 1 | 12c
iCircFanPosition | int | Circulation Fan Position | NA | 1 | 12d
fHeatFanPower | float | Circulation Fan Power | NA | -1 | 12e
fOutdoorFanPower | float | Outdoor fan power | NA | 0 | 12f
fHeatFanPowerAuto | float | Circulation Fan Power in Auto Mode | NA | -1 | 12g
iCircFanPositionRating | int | Circulation Fan Position at Rating | NA | 1 | 12h
fFanPowerRating | float | Fan Power at Rating | NA | -1 | 12i
fSensibleHeatRatio | float | Sensible Heat Ratio | NA | 0.76 | 13a
iCoolingType | int | Cooling Type | NA | 1 | 13b
iNumberOADayTypes | int | Number of Outdoor Air Day Types | NA | 1 | 14a
iNumberOAPeriodsDayType | int | Number of OA Periods in Day Type | NA | 1 | 15a
iFinishHourDayType1 | int | Finish Hour for OA Day Type 1 | NA | 8760 | 15b
iFinishHourPeriod1 | int | Finish Hour Period 1 | NA | 24 | 16a
fOAFlowRatePeriod1 | float | OA Flow Rate for Period 1 | NA | 0 | 16b
iSystemNumberHeating | int | System Number for Heating | NA | 1 | 17a
iControlFunctionCooling | int | Control Function Cooling | NA | 1 | 17b
Note on A16: khaddad: This is needed only when iNumOfZonesServed = 2
Note on A17: khaddad: This is needed only when iNumOfZonesServed = 2
Note on E6: jpurdy: for GSHP systems, a new file is required. See the GSHP tab for more information
Note on E18: khaddad: This is to be determined based on sizing procedure for maximum cooling capacity for ideal controller outlined in file: "Maximum_heating_cooling_loads_calculation_procedure.doc" The cooling capacity of the heat pump in the HVAC file is taken equal to the maximum cooling capacity for the idela controller divided by 0.76

## Bas HP C
ESP-r Variable | Type | Description | H3K-Web Interface | ESP-r HVAC File Value | ESP-r HVAC File Location
Duplicate sheet Bas
Duplicate entries 9a to 17b in sheet HP H-C (these become then entries 4a to 12b)
Entry 10b in HP H-C iHeatPumpType is set to 1
Entry 9a in HP H-C iSystemType Type is set to 7

## Radiant HP C
Duplicate sheet Radiant
Duplicate entries 9a to 17b in sheet HP H-C (these become then entries 2a to 10b)
Entry 10b in HP H-C iHeatPumpType is set to 1
Entry 9a in HP H-C iSystemType Type is set to 7

## DHW
ESP-r Variable | Type | Description | H3K-Web Interface | ESP-r DHW File Value | ESP-r DHW File Location
iNumberOfTanks | int | Number of tanks | Number of Hot Water Tanks |  | 1a
iNumberOfOccupants | int | Number of occupants | Number of Occupants |  | 2a
fMeanGroundTemp | float | Mean ground temperature | NA |  | 3a
fGroundTempAmp | float | Ground temperature amplitude | NA |  | 4a
fHotSupplyTemp | float | Hot water supply temperature | NA | 55 | 5a
iZoneLocationTank | int | Zone location of tank | Location of Hot Water Tank = Basement or Walkout/Half Basement | 2 | 6a
|  |  | Location of Hot Water Tank = Main Floors | 1
iFuelType | int | Fuel type | Fuel Type for Hot Water Tanks = Electricity | 1 | 7a
|  |  | Fuel Type for Hot Water Tanks = Natural Gas | 2
|  |  | Fuel Type for Hot Water Tanks = Oil | 3
|  |  | Fuel Type for Hot Water Tanks = Propane | 4
|  |  | Fuel Type for Hot Water Tanks = Wood | 5
iTankType | int | Tank type | Fuel Type for Hot Water Tanks = Electricity | 15 | 8a
|  |  | Fuel Type for Hot Water Tanks = Natural Gas | 1
|  |  | Fuel Type for Hot Water Tanks = Oil | 11
|  |  | Fuel Type for Hot Water Tanks = Propane | 1
|  |  | Fuel Type for Hot Water Tanks = Wood | 14
fDOEFF | float | Tank efficiency | Fuel Type for Hot Water Tanks = Electricity | 0.82 | 9a
|  |  | Fuel Type for Hot Water Tanks = Natural Gas | 0.55
|  |  | Fuel Type for Hot Water Tanks = Oil | 0.53
|  |  | Fuel Type for Hot Water Tanks = Propane | 0.57
|  |  | Fuel Type for Hot Water Tanks = Wood | 0.3
fHeatInjectorPower | float | Tank Burner Capacity | NA | 2000 | 10a
PilotEnergyRate | float | Pilot Energy Rate | NA | 0 | 11a
fTankSize | float | Tank size | Volume of Hot Water Tanks | based on user inputs | 12a
fTemperatureBand | float | Temperature band | NA | 10 | 13a
fBlanketRSI | float | Blanket RSI | NA | 0 | 14a
Repeat 6a to 14a as many times as there are tanks
Note on E5: khaddad: comes from column J in sheet "Climate Data" in file "Default Housing Inputs.xls"
Note on E6: khaddad: comes from column K in sheet "Climate Data" in file "Default Housing Inputs.xls"
Note on E25: khaddad: value based on max hourly draw of 18 Liters. 4190 x (18 / 3600) x (60 - 5) = 1152 Watts 2000 Watts is more than enough

## GSHP
modifications to the .cfg file
must add a line to map to the .gshp input file
* DATABASES
| *prm | path to materials database | 6a | ../../databases/materials.db
| *mlc | path to multi-layer construction database | 7a | ../../databases/mlc.db
| *opt | path to optics database | 8a | ../../databases/optics.db1
| *prs | path to pressure coefficients database | 9a | ../../databases/pressc.db1
| *evn | path to profiles database | 10a | ../../databases/profiles.db1
| *clm | path to climate file | 11a | ../../climate/*.cwec | * based on location
| *pdb | path to plant database | 12a | ../../databases/plantc.db1
| *hvac | path to HVAC file | 13a | ../hvac/*.hvac | * unique name
| *gshp | path to GSHP file |  | ../hvac/*.gshp | * unique name
| *dhw | path to DHW file | 13.5a | ../hvac/*.dhw | * unique name
| *aim | path to AIM-2 input file | 14a | ../aim2/*.aim | * unique name
| *ctl | path to controls file | 15a | ../ctl/*.ctl | * unique name
creation of the .gshp file
ESP-r Variable | Type | Description | ESP-r HVAC File Location | ESP-r HVAC File Value
iGshpType | integer | GSHP system type being simulated | 1a | 1 | # GSHP system type - vertical single U-tube system
fPipeInDia | float | pipe inside diameter | 2a | 21.9
fPipeOutDia | float | pipe outside diameter | 2b | 26.7
fPipeConductivity | float | pipe conductivity (W/mK) | 2c | 0.391
fPipeLength | float | pipe length (m) | 2d | 800
fAntiFreezeFluidDensity | float | anti-freeze fluid density (kg/m3) | 3a | 1030
fAntiFreezeCp | float | anti-freeze fluid specific heat (kJ/kgC) | 3b | 3.87
fAntiFreezeFlow | float | anti-freeze fluid flow rate (L/s) | 3c | 1
fEarthMeanTemp | float | Earth mean temperature (°C) | 4a | bsTGavg | taken from climate data
fSurfaceTempAmp | float | Surface temperature amplitude (°C) | 4b | bsTGamp | taken from climate data
iTimeOfMinSurfTemp | integer | Time of minimum surface temperature (days) | 4c | bsTGps*180/pi | taken from climate data
fNumOfUBendsTube | float | Number of U-bends per bore hole | 5a | 1
iNumLayersOfSoil | integer | Number of layers of different soil | 5b | 2
fDepthOfBoreHole | float | Depth of bore hole | 5c | 100
fSoilKPerLayerSummer | float | Soil conductivity (per layer) in summer (W/mK) | 6a | 1.3
fSoilKPerLayerWinter | float | Soil conductivity (per layer) in winter (W/mK) | 6b | 2.4
fSoilDiffusivitySummer | float | Soil diffusivity (per layer) in summer (W/mK) | 6c | 4.8e-07
fSoilDiffusivityWinter | float | Soil Diffusivity (per layer) in winter (W/mK) | 6d | 8.4e-07
fSoilKPerLayerSummer | float | Soil conductivity (per layer) in summer (W/mK) - layer 2 | 7a | 3.4
fSoilKPerLayerWinter | float | Soil conductivity (per layer) in winter (W/mK) - layer 2 | 7b | 3.4
fSoilDiffusivitySummer | float | Soil diffusivity (per layer) in summer (W/mK) - layer 2 | 7c | 1.28e-06
fSoilDiffusivityWinter | float | Soil Diffusivity (per layer) in winter (W/mK) - layer 2 | 7d | 1.28e-06
fSpaceBetweenPiping | float | Space between piping (cm) | 8a | 5
fDistBelowTopUTube | float | Distance below surface of top U-tube (m) | 8b | 0.6
fDiaBoreHoles | float | Diameter of bore holes (cm) | 8c | 15.3
fGroutK | float | Grout conductivity (W/mK) | 8d | 0.77
iFixPara | integer | Flag to determine whether following value is Nbore or Dbottom. | 9a | 0
fNumBoreHoles | integer | Number of Boreholes | 9b | 4
Note on F9: jpurdy: see climate data worksheet